## HiveOS_ACSP_ScheduleRun_TestCa
CaseID | PlatformDependence | Priority | Automation Flag | Description | Scripting | Automated | Regression Required | AP110/AP120 | Version | AP121/AP141 | Version | AP170 | Version | AP320/AP340 | Version | AP330/AP350 | Version | APBR100 | Version | APCVG | Version | BR100 | Version | BR200/BR200-WP | Version | BRAP330/BRAP350 | Version | BRAP121/BRAP141 | Version | CVG | Version | CVGBR200/CVGBR200-WP | Version | CVGAP330/CVGAP350 | Version | Comment
acsp_enhencement_schedule_run_function_29.xml |  | Middle | No | "Check if ACSP run listen state AP RSSI include in Cadj"
acsp_enhencement_schedule_run_function_50.xml |  | Middle | No | "Inside interference
acsp_enhencement_schedule_run_function_21.xml |  | Middle | No | "If network pause for a little while
acsp_enhencement_schedule_run_function_7.xml |  | Middle | No | "if channel survey highest cost changed
acsp_enhencement_schedule_run_function_12.xml |  | Middle | No | "Check if AP change to another channel and DA don't know for loss connection or timeout or manual channel setting
acsp_radar_event_function_26.xml |  | Middle | No | "Under radar-detect-only mode
acsp_enhencement_schedule_run_function_14.xml |  | Middle | No | "Check if ACSP schedule run work and how long will it take for one AP to finish schedule run"
acsp_enhencement_schedule_run_function_20.xml |  | Middle | No | "Check if Grant message include all table information"
acsp_enhencement_quick_rescan_function_7.xml |  | Middle | No | "Under ETSI three-channel mode
acsp_enhencement_schedule_run_function_36.xml |  | Middle | No | "If AP apply DA intermittently
acsp_enhencement_schedule_run_function_35.xml |  | Middle | No | "Check if AP will re-do schedule run if it conflict with other ACSP AP. Listen state"
acsp_enhencement_schedule_run_function_9.xml |  | Middle | No | "Check if AP reboot
acsp_radar_event_function_1b.xml |  | Middle | No | "Check if set static channel from beginning driver will update table"
acsp_radar_event_function_25.xml |  | Middle | No | "Under radar-detect-only mode
acsp_radar_event_function_15.xml |  | Middle | No | "Check the compatible DFS radar events with BG scan"
acsp_radar_event_function_13.xml |  | Middle | No | "When enable radar-detect-only
acsp_enhencement_schedule_run_function_30.xml |  | Middle | No | "Check if the first AP have no neighbor"
acsp_enhencement_schedule_run_function_28.xml |  | Middle | No | "Check if other AP all in waiting mode."
acsp_enhencement_schedule_run_function_15.xml |  | Middle | No | "Check if ACSP schedule run work if only 1 client connect. "
acsp_enhencement_schedule_run_function_27.xml |  | Middle | No | "Check if request's message AVG_RSSI is the latest and neighbor list maintain latest. Or some issue will happen that the first AP no AVG_RSSI."
acsp_enhencement_schedule_run_function_8.xml |  | Middle | No | "if two AP with same channel run and highest cost change
acsp_enhencement_schedule_run_function_32.xml |  | Middle | No | "Check if DA reboot
acsp_radar_event_function_24.xml |  | Middle | No | "Under radar-detect-only mode
acsp_enhencement_schedule_run_function_45.xml |  | Middle | No | "Inside interference
acsp_enhencement_quick_rescan_function_13.xml |  | Middle | No | "When three AP do rescan
acsp_radar_event_function_1a.xml |  | Middle | No | "Check if set static channel from beginning driver will update table"
acsp_radar_event_function_27.xml |  | Middle | No | "Under radar-detect-only mode
acsp_radar_event_function_4.xml |  | Middle | No | "Check if driver table mark radar channel if find radar?"
acsp_radar_event_function_18.xml |  | Middle | No | "Radar channel change?"
acsp_radar_event_function_9.xml |  | Middle | No | "Check if some DFS channel lowest cost is same
acsp_radar_event_function_19.xml |  | Middle | No | "Simulate radar signal successively
acsp_enhencement_schedule_run_function_18.xml |  | Middle | No | "If some AP keep back
acsp_radar_event_function_14.xml |  | Middle | No | "Check when client connected
acsp_enhencement_schedule_run_function_37.xml |  | Middle | No | "Check if waitting state AP re-send request to DA or just DA send Grant message back?"
acsp_enhencement_schedule_run_function_38.xml |  | Middle | No | "If some wait AP loss connection with DA
acsp_enhencement_quick_rescan_function_12.xml |  | Middle | No | "When three AP do rescan
acsp_enhencement_quick_rescan_function_14.xml |  | Middle | No | "Five AP reboot at the same time
acsp_enhencement_schedule_run_function_3.xml |  | Middle | No | "Check if cu/iu/crc coincide with interference map value"
acsp_radar_event_function_3.xml |  | Middle | No | "Check if radar find in the first ACSP scan
acsp_enhencement_schedule_run_function_6.xml |  | Middle | No | "Check if typical survey cost granularity can be distinguished under four AP environment"
acsp_radar_event_function_10.xml |  | Middle | No | "Check under HT40 mode
acsp_enhencement_schedule_run_function_42.xml |  | Middle | No | "Outside interference
acsp_enhencement_quick_rescan_function_3.xml |  | Middle | No | "Under FCC three-channel mode
acsp_enhencement_schedule_run_function_33.xml |  | Middle | No | "Check if DA do schedule run and update it's state to DA."
acsp_enhencement_schedule_run_function_49.xml |  | Middle | No | "Inside interference
acsp_radar_event_function_11.xml |  | Middle | No | "Under backhaul mode
acsp_enhencement_schedule_run_function_48.xml |  | Middle | No | "If AP get the highest survey cost
acsp_radar_event_function_21.xml |  | Middle | No | "Check if AP ignore radar channel scan after radar channel table is over 30 minutes"
acsp_enhencement_schedule_run_function_16.xml |  | Middle | No | "Check if ACSP schedule run work if 1 client connect. "
acsp_enhencement_quick_rescan_function_11.xml |  | Middle | No | "Under 5G HT40 mode
acsp_enhencement_schedule_run_function_40.xml |  | Middle | No | "Four AP run schedule run
acsp_enhencement_schedule_run_function_2.xml |  | Middle | No | "Check if CU/IU/CRC cost segmentation coincide with channel probability factor deduction table"
acsp_enhencement_schedule_run_function_23.xml |  | Middle | No | "When 2.4G conflict with 5G
acsp_radar_event_function_20.xml |  | Middle | No | "when reset wifi1 radio
acsp_enhencement_schedule_run_function_46.xml |  | Middle | No | "When schedule time arrive but AP is in scan state
acsp_radar_event_function_17.xml |  | Middle | No | "Check if AP send beacon message on radar channel during the 2nd times ACSP scan."
acsp_enhencement_schedule_run_function_4.xml |  | Middle | No | "If CU/IU/CRC is over 99%
acsp_radar_event_function_22.xml |  | Middle | No | "If all dfs channel have been occupied by radar
acsp_enhencement_quick_rescan_function_9.xml |  | Middle | No | "Under FCC HT40 mode
acsp_enhencement_schedule_run_function_44.xml |  | Middle | No | "Inside interference
acsp_radar_event_function_2.xml |  | Middle | No | "Check if acsp enter run state
acsp_enhencement_schedule_run_function_22.xml |  | Middle | No | "I Check if request contention mechanism obey rule: AVG_RSSI-Cost---Neighbor Qty-MAC"
acsp_enhencement_schedule_run_function_43.xml |  | Middle | No | "Inside interference
acsp_radar_event_function_8.xml |  | Middle | No | "Check if detected radar and channel list not exist
acsp_enhencement_schedule_run_function_47.xml |  | Middle | No | "When schedule time arrive but AP is in listen state
acsp_enhencement_schedule_run_function_10.xml |  | Middle | No | "Check if AP reset radio by radio shutdown
acsp_radar_event_function_6.xml |  | Middle | No | "After 30 minutes later
acsp_enhencement_schedule_run_function_31.xml |  | Middle | No | "Check if AP select the highest reading from the latest neighbor list as channel cost."
acsp_enhencement_schedule_run_function_26.xml |  | Middle | No | "If AP left the network
acsp_radar_event_function_23.xml |  | Middle | No | "Under original static channel mode
acsp_radar_event_function_5.xml |  | Middle | No | "Check if driver update table when set static channel after acsp enter run state"
acsp_enhencement_quick_rescan_function_6.xml |  | Middle | No | "Under ETSI all channel mode
acsp_enhencement_schedule_run_function_13.xml |  | Middle | No | "Under 5G DFS mode
acsp_enhencement_quick_rescan_function_5.xml |  | Middle | No | "Under FCC HT40 mode
acsp_radar_event_function_12.xml |  | Middle | No | "During ACSP second times scan find radar signal
acsp_enhencement_quick_rescan_function_1.xml |  | Middle | No | "Four AP reboot at the same time
acsp_radar_event_function_7.xml |  | Middle | No | "Check if detected radar and channel list exist
acsp_enhencement_schedule_run_function_24.xml |  | Middle | No | "Check if mesh AP also can send request to DA and get feedback."
acsp_enhencement_schedule_run_function_19.xml |  | Middle | No | "If the worst AP were kept back or time delay
acsp_enhencement_schedule_run_function_11.xml |  | Middle | No | "Check if AP reset radio by channel change
acsp_enhencement_schedule_run_function_34.xml |  | Middle | No | "Check if AP send message to DA to get approval with lowest cost"
acsp_enhencement_schedule_run_function_39.xml |  | Middle | No | "If run state AP loss connection with DA
acsp_enhencement_schedule_run_function_5.xml |  | Middle | No | "Special: if CU/IU/CRC overflow
acsp_enhencement_schedule_run_function_41.xml |  | Middle | No | "Check if survey cost impact channel selection over neighbor RSSI cost"
acsp_enhencement_quick_rescan_function_10.xml |  | Middle | No | "Under ETSI DFS mode
acsp_enhencement_quick_rescan_function_4.xml |  | Middle | No | "Under FCC four-channel mode
acsp_enhencement_schedule_run_function_25.xml |  | Middle | No | "If over 256 APs send request to DA
acsp_enhencement_schedule_run_function_1.xml |  | Middle | No | "Check if 5 minutes later AP update channel survey cost and survey cost equal CU/IU/CRC sum"
acsp_radar_event_function_16.xml |  | Middle | No | "Check the compatible DFS radar events with power auto"
acsp_enhencement_schedule_run_function_17.xml |  | Middle | No | "Check how long will arbiter wait for request if too many AP send request
acsp_enhencement_quick_rescan_function_8.xml |  | Middle | No | "Under ETSI four-channel mode
acsp_enhencement_quick_rescan_function_2.xml |  | Middle | No | "Under FCC all channel mode