## DNS_ALG_testcase
CaseID | PlatformDependence | Priority | Automation Flag | Description | Scripting | Automated | Regression Required | AP110/AP120 | Version | AP121/AP141 | Version | AP170 | Version | AP320/AP340 | Version | AP330/AP350 | Version | APBR100 | Version | APCVG | Version | BR100 | Version | BR200/BR200-WP | Version | BRAP330/BRAP350 | Version | BRAP121/BRAP141 | Version | CVG | Version | CVGBR200/CVGBR200-WP | Version | CVGAP330/CVGAP350 | Version | Comment
dns_alg_function_6.xml |  | Accept | No | "The dns packet will be removed from DNS ALG when the corresponding mac-session or ip-session is removed." | Yes | Yes
dns_alg_function_12.xml |  | High | No | "The DNS packet will be dropped when the "Z" in packet is not zero in request and response packets"
dns_alg_cli_1.xml |  | Middle | No | "Apply an ALG to a service"
dns_alg_function_1.xml |  | High | No | "The original mechanism is not broken in default setup."
dns_alg_cli_2.xml |  | Middle | No | "Assign a QoS class (0-7) to data traffic"
dns_alg_function_13.xml |  | High | No | "The DNS packet will be dropped when QDCOUNT or ANCOUNT NSCOUNT or ARCOUNT is not matched with number in below."
dns_alg_function_4.xml |  | High | No | "Changed the timeout of service dns protocol udp port 53 then the timeout of dns request info which is stored in DNS ALG will be changed."
dns_alg_function_8.xml |  | High | No | "The DNS packet can be marked the corresponding Qos."
dns_bc_cli_2.xml |  | High | No | "Get cmd" | Yes
dns_alg_function_10.xml |  | High | No | "When DNS packet is beyond 512 bytes then the DNS packet will be dropped."
dns_alg_function_3.xml |  | Accept | No | "The dns packets can be passed to DNS alg" | Yes | Yes
dns_alg_function_9.xml |  | High | No | "The DNS response packet will be dropped when can not find that corresponding DNS request packet."
dns_alg_function_15.xml |  | High | No | "Verify the max number dns packet which can passed to DNS ALG"
dns_bc_cli_1.xml |  | High | No | "Set/unset CLI command"
dns_bc_cli_6.xml |  | High | No | "Check the boundary value (characters and numbers and wrong format) and abnormal value"
dns_alg_function_2.xml |  | Accept | No | "The dns packet is denied by mac-policy/ip-policy in FE then it can not be passed to dns ALG" | Yes | Yes
dns_alg_function_7.xml |  | Accept | No | "DNS packet can be passed to DNS ALG before l3tunnel" | Yes | Yes
dns_bc_cli_3.xml |  | High | No | "save cmd and reload cmd in normal case" | Yes
dns_bc_cli_4.xml |  | High | No | "Self healing"
dns_alg_function_14.xml |  | High | No | "The DNS packet will be dropped RR portion is invalid."
dns_alg_function_11.xml |  | High | No | "When domain name is invalid in DNS packet then the DNS packet will be dropped."
dns_bc_cli_5.xml |  | High | No | "Input wrong keyword
dns_alg_cli_3.xml |  | Middle | No | "Show dns alg information"
dns_alg_function_5.xml |  | Accept | No | "The mac-session and ip-session can not be removed immediately when AP receive one invalid DNS request packet or receive corresponding DNS response packet." | Yes | Yes

## scripting
dns_alg_function_6.xml
dns_bc_cli_2.xml
dns_alg_function_3.xml
dns_alg_function_2.xml
dns_alg_function_7.xml
dns_bc_cli_3.xml
dns_alg_function_5.xml

## automated
dns_alg_function_6.xml
dns_alg_function_3.xml
dns_alg_function_2.xml
dns_alg_function_7.xml
dns_alg_function_5.xml