## HiveOS_FTP_ALG_TestCase
CaseID | PlatformDependence | Priority | Automation Flag | Description | Scripting | Automated | Regression Required | AP110/AP120 | Version | AP121/AP141 | Version | AP170 | Version | AP320/AP340 | Version | AP330/AP350 | Version | APBR100 | Version | APCVG | Version | BR100 | Version | BR200/BR200-WP | Version | BRAP330/BRAP350 | Version | BRAP121/BRAP141 | Version | CVG | Version | CVGBR200/CVGBR200-WP | Version | CVGAP330/CVGAP350 | Version | Comment
alg_ftp_session_5.xml |  | Accept | No | "Alg l2-Roaming in several APs" | Yes | Yes
alg_ftp_negative_2.xml |  | Middle | No | "Change the ftp port when the data is transmitting"
alg_ftp_negative_5.xml |  | Middle | No | "Ip-police/Mac-police are changed when the data is transmitting"
alg_ftp_session_6.xml |  | Accept | No | "Alg l3-Roaming and recover several times" | Yes | Yes
alg_ftp_parameters_1.xml |  | Low | No | "ALG-FTP inactive-data-timeout test"
alg_ftp_negative_4.xml |  | Middle | No | "Delete ip-session (control) when the data is transmitting"
alg_ftp_session_2.xml |  | High | No | "The data session will be deleted immediately once see the data RST packet." | Yes | Yes
alg_ftp_session_3.xml |  | Low | No | "The data session will be deleted after 1800s when no data packet and no FIN.ack/RST packet ."
alg_ftp_firewall_passing_1.xml |  | Accept | No | "The FTP control/data session and ALG(FTP Port mode)" | Yes | Yes
alg_ftp_firewall_passing_4.xml |  | Accept | No | "The FTP control/data session and ALG(FTP EPSV mode)" | Yes | Yes
alg_ftp_negative_3.xml |  | Middle | No | "Delete mac-session when the data is transmitting"
alg_ftp_scalability_1.xml |  | Low | No | "Maximum of the alg gate should be 1024"
alg_ftp_firewall_passing_2.xml |  | Accept | No | "The FTP control/data session and ALG(FTP Passive mode)" | Yes | Yes
alg_ftp_firewall_passing_3.xml |  | Accept | No | "The FTP control/data session and ALG(FTP EPRT mode)" | Yes | Yes
alg_ftp_negative_6.xml |  | High | No | "Process FED is killed when the data is transmitting" | Yes | Yes
alg_ftp_parameters_3.xml |  | Middle | No | "ALG-FTP qos test"
alg_ftp_session_9.xml |  | Low | No | "Alg support when different users use the different user-profile"
alg_ftp_negative_1.xml |  | Middle | No | "Disable alg when the data is transmitting"
alg_ftp_session_8.xml |  | Low | No | "Alg support when different users is in the one user-profile"
alg_ftp_parameters_2.xml |  | Middle | No | "ALG-FTP max-duration test"
alg_ftp_session_7.xml |  | Accept | No | "Alg l3-Roaming in several APs" | Yes | Yes
alg_ftp_negative_7.xml |  | Low | No | "Transmit the data packets to change gate to session when the IP sessions are full(8191) "
alg_ftp_session_1.xml |  | High | No | "The data session will be deleted immediately once see the data FIN.ACK packet" | Yes | Yes
alg_ftp_session_4.xml |  | Accept | No | "Alg l2-Roaming and recover several times" | Yes | Yes

## scripting
alg_ftp_session_5.xml
alg_ftp_session_6.xml
alg_ftp_session_2.xml
alg_ftp_firewall_passing_1.xml
alg_ftp_firewall_passing_4.xml
alg_ftp_firewall_passing_2.xml
alg_ftp_firewall_passing_3.xml
alg_ftp_negative_6.xml
alg_ftp_session_7.xml
alg_ftp_session_1.xml
alg_ftp_session_4.xml

## automated
alg_ftp_session_5.xml
alg_ftp_session_6.xml
alg_ftp_session_2.xml
alg_ftp_firewall_passing_1.xml
alg_ftp_firewall_passing_4.xml
alg_ftp_firewall_passing_2.xml
alg_ftp_firewall_passing_3.xml
alg_ftp_negative_6.xml
alg_ftp_session_7.xml
alg_ftp_session_1.xml
alg_ftp_session_4.xml