## HiveOS_AuthRelatedtoL2Roaming_
CaseID | PlatformDependence | Priority | Automation Flag | Description | Scripting | Automated | Regression Required | AP110/AP120 | Version | AP121/AP141 | Version | AP170 | Version | AP320/AP340 | Version | AP330/AP350 | Version | APBR100 | Version | APCVG | Version | BR100 | Version | BR200/BR200-WP | Version | BRAP330/BRAP350 | Version | BRAP121/BRAP141 | Version | CVG | Version | CVGBR200/CVGBR200-WP | Version | CVGAP330/CVGAP350 | Version | Comment
ft_auth_key_caching_1.xml |  | Accept | No | "STA (re)associate with a valid pmkid" | Yes |  | Yes
ft_auth_key_caching_2.xml |  | High | No | "Fast romaing between the two radios on the same AP" | Yes |  | Yes
ft_auth_key_caching_3.xml |  | middle | No | "Client reconnect to AP with an invalid pmkid"
ft_auth_key_caching_4.xml |  | High | No | "Client reconnects to AP with a pmkid | Yes
ft_auth_key_caching_proactive_pmkid_response_1.xml |  | low | No | "Client reconnect with a wrong pmkid
ft_auth_l2_roaming_1.xml |  | High | No | "STA roaming between AP1(portal) to AP2(portal) | Yes | Yes | Yes
ft_auth_l2_roaming_2.xml |  | Middle | No | "STA roaming between AP1(portal) to AP2(mp)
ft_auth_l2_roaming_3.xml |  | Middle | No | "STA roaming between wifi0 to wifi1 on the same AP"
ft_auth_l2_roaming_4.xml |  | Middle | No | "STA roaming between AP1(portal) wifi0 to AP2(mp) wifi1"
ft_auth_l2_roaming_5.xml |  | Low | No | "STA roaming to an AP
ft_auth_l2_roaming_6.xml |  | Low | No | "STA roaming between the same ssid
ft_auth_local_cache_1.xml |  | High | No | "Local cache can be generated on roaming neighbours | Yes | Yes | Yes
ft_auth_local_cache_2.xml |  | middle | No | "Check the local cache lifetime"
ft_auth_local_cache_3.xml |  | Accept | No | "several ssids with different local cache lifetime" | Yes |  | Yes
ft_auth_negative_fast_roaming_1.xml |  | low | No | "4 way hankshake failure during fast roaming"
ft_auth_negative_fast_roaming_2.xml |  | Middle | No | "The STA has no cached PMK
ft_auth_negative_pre_auth_1.xml |  | low | No | "STA sends a pre-auth packet to an unreachable bssid"
ft_auth_opportunistic_key_caching_1.xml |  | Accept | No | "Opportunistic key caching support" | Yes |  | No
ft_auth_preauth_1.xml |  | Accept | No | "Pre-auth from portal to portal" | Yes | Yes | Yes
ft_auth_preauth_2.xml |  | Middle | No | "Pre-auth from portal to mp"
ft_auth_preauth_3.xml |  | middle | No | "Pre-auth passes a midterm AP"
ft_auth_preauth_4.xml |  | Middle | No | "Pre-auth from mp to portal"
ft_auth_preauth_5.xml |  | Low | No | "try preauth on aggx interface"
ft_auth_preauth_6.xml |  | Low | No | "try preauth on redx interface"
ft_auth_preauth_7.xml |  | High | No | "Preauth between two APs | Yes | Yes | Yes
ft_auth_preauth_8.xml |  | High | No | "Preauth between two APs | Yes | Yes | Yes
ft_auth_related_to_l2roaming_capacity_1.xml |  | Low | No | "The the capacity of roaming neighbor"
ft_auth_related_to_l2roaming_capacity_2.xml |  | Low | No | "The the capacity of roaming cache"
ft_auth_roaming_cache_1.xml |  | Accept | Yes | "Add a new roaming cache to local AP after a successful connection" | Yes | Yes | Yes
ft_auth_roaming_cache_10.xml |  | high | No | "clear roaming cache for certain STA" | Yes | Yes | Yes
ft_auth_roaming_cache_11.xml |  | High | No | "Clear roaming cache including hive-neighbours" | Yes | Yes | Yes
ft_auth_roaming_cache_12.xml |  | Middle | No | "Roaming cache update to neibghours with different natvie vlan"
ft_auth_roaming_cache_2.xml |  | high | No | "Roaming cache is sent to roaming neighbours" | Yes | Yes | Yes
ft_auth_roaming_cache_3.xml |  | high | No | "Roaming cache is sent to amrp neighbours" | Yes | Yes | Yes
ft_auth_roaming_cache_4.xml |  | high | No | "Disable Roaming cache update to romaing neighbour" | Yes | Yes | Yes
ft_auth_roaming_cache_5.xml |  | high | No | "Disable Roaming cache update to dnxp neighbour" | Yes | Yes | Yes
ft_auth_roaming_cache_6.xml |  | middle | No | "Global roaming cache update-interval and ageout"
ft_auth_roaming_cache_7.xml |  | Middle | No | "Per-ssid based roaming update-interval and ageout"
ft_auth_roaming_cache_8.xml |  | High | No | "clear roaming cache on local AP" | Yes | Yes | Yes
ft_auth_roaming_cache_9.xml |  | middle | No | "clear roaming cache based on ssid"
ft_auth_roaming_neighbour_1.xml |  | High | No | "Auto detect a roaming neighbour | Yes | Yes | Yes
ft_auth_roaming_neighbour_2.xml |  | Accept | No | "Auto detect a roaming neighbour | Yes | Yes | Yes
ft_auth_roaming_neighbour_3.xml |  | High | No | "Include a roaming neighbour manually" | Yes |  | Yes
ft_auth_roaming_neighbour_4.xml |  | High | No | "Exclude a roaming neighbour manually" | Yes | Yes | Yes
ft_auth_roaming_neighbour_5.xml |  | middle | No | "Check roaming neighbor query-interval" | Yes
ft_auth_roaming_neighbour_6.xml |  | Middle | No | "roaming neighbor query-times" | Yes
ft_auth_roaming_neighbour_7.xml |  | Middle | No | "roaming neighbor entity lifetime"
ft_auth_roaming_neighbour_8.xml |  | Middle | No | "roaming neighbor change mgt0 IP"
ft_auth_roaming_neighbour_9.xml |  | Middle | No | "Kill ah_nbr under shell"
ft_auth_roaming_neighbour_duration_1.xml |  | Middle | No | "Monitor ah_nbr for a long time"
ft_auth_roaming_port_1.xml |  | High | No | "The default roaming port" | Yes | Yes | Yes
ft_auth_roaming_port_2.xml |  | Accept | No | "change the roaming port to customized one" | Yes | Yes | Yes
ft_auth_roaming_port_3.xml |  | Low | No | "Roaming port mismatch will ignore the messages"
ft_auth_roaming_port_4.xml |  | Low | No | "Roaming port overlap with other applications"

## scripting
ft_auth_local_cache_1.xml
ft_auth_roaming_neighbour_3.xml
ft_auth_roaming_cache_3.xml
ft_auth_key_caching_4.xml
ft_auth_roaming_neighbour_2.xml
ft_auth_roaming_port_1.xml
ft_auth_roaming_cache_4.xml
ft_auth_preauth_8.xml
ft_auth_local_cache_3.xml
ft_auth_roaming_neighbour_4.xml
ft_auth_roaming_cache_11.xml
ft_auth_roaming_neighbour_6.xml
ft_auth_preauth_7.xml
ft_auth_key_caching_1.xml
ft_auth_roaming_cache_5.xml
ft_auth_key_caching_2.xml
ft_auth_roaming_cache_8.xml
ft_auth_opportunistic_key_caching_1.xml
ft_auth_roaming_cache_2.xml
ft_auth_roaming_cache_10.xml
ft_auth_l2_roaming_1.xml
ft_auth_preauth_1.xml
ft_auth_roaming_neighbour_5.xml
ft_auth_roaming_cache_1.xml
ft_auth_roaming_port_2.xml
ft_auth_roaming_neighbour_1.xml

## automated
ft_auth_local_cache_1.xml
ft_auth_roaming_cache_3.xml
ft_auth_roaming_neighbour_2.xml
ft_auth_roaming_port_1.xml
ft_auth_roaming_cache_4.xml
ft_auth_preauth_8.xml
ft_auth_roaming_neighbour_4.xml
ft_auth_roaming_cache_11.xml
ft_auth_preauth_7.xml
ft_auth_roaming_cache_5.xml
ft_auth_roaming_cache_8.xml
ft_auth_roaming_cache_2.xml
ft_auth_roaming_cache_10.xml
ft_auth_l2_roaming_1.xml
ft_auth_preauth_1.xml
ft_auth_roaming_cache_1.xml
ft_auth_roaming_port_2.xml
ft_auth_roaming_neighbour_1.xml