## background scan test case
CaseID | PlatformDependence | Priority | Automation Flag | Description | Scripting | Automated | Regression Required | AP110/AP120 | Version | AP121/AP141 | Version | AP170 | Version | AP320/AP340 | Version | AP330/AP350 | Version | APBR100 | Version | APCVG | Version | BR100 | Version | BR200/BR200-WP | Version | BRAP330/BRAP350 | Version | BRAP121/BRAP141 | Version | CVG | Version | CVGBR200/CVGBR200-WP | Version | CVGAP330/CVGAP350 | Version | Comment
bgscan_function_11.xml |  | High | Yes | "check if box can find all neighbors in screen room"
bgscan_function_16.xml |  | High | No | "Check if BG scan work normally when ACSP channel select conflict with BG scan"
bgscan_function_10.xml |  | High | No | "When Client upload data to AP
bgscan_function_7.xml |  | High | Yes | "when disable voip | Yes | Yes
bgscan_function_8.xml |  | Accept | No | "check if box do bgscan when there is client" | Yes | Yes
bgscan_cli_1.xml |  | Accept | Yes | "Check CLI: [no] radio profile <name> scan access" | Yes | Yes
bgscan_function_33.xml |  | High | Yes | "When client in power save state
bgscan_function_21.xml |  | High | Yes | "Under HT40-Above/Europe mode | Yes | Yes
bgscan_function_19.xml |  | High | Yes | "Under HT40-Above/FCC mode | Yes | Yes
bgscan_function_32.xml |  | High | No | "Enable BGScan and run traffic for 24 hours
bgscan_function_9.xml |  | High | Yes | "check if box do bgscan when interface load exceed certain limit"
bgscan_function_17.xml |  | Accept | Yes | "Under Europe/826 mode | Yes | Yes
bgscan_function_24.xml |  | High | Yes | "Under 4 channels mode/FCC | Yes | Yes
bgscan_function_5.xml |  | Middle | Yes | "check scan interval"
bgscan_function_29.xml |  | High | Yes | "Under DFS channel | Yes | Yes
bgscan_function_6.xml |  | High | No | "Check when there is voip call | Yes | Yes
bgscan_function_14.xml |  | Accept | Yes | "check box bgscan when radio mode is backhaul" | Yes | Yes
bgscan_function_25.xml |  | High | Yes | "Under mesh state | Yes | Yes
bgscan_cli_3.xml |  | High | Yes | "Check CLI: [no] radio profile <name> scan access client" | Yes | Yes
bgscan_cli_4.xml |  | High | Yes | "Check CLI: [no] radio profile <name> scan access voice" | Yes | Yes
bgscan_function_31.xml |  | High | No | "During BGscan
bgscan_function_2.xml |  | High | No | "check probe request packets on all channels with ominipeek"
bgscan_function_1.xml |  | Middle | Yes | "check default bgscan configuration"
bgscan_function_4.xml |  | Middle | No | "check the debug information"
bgscan_cli_2.xml |  | High | Yes | "Check CLI: [no] radio profile <name> scan access interval xx" | Yes | Yes
bgscan_function_3.xml |  | High | Yes | "check if box send out CTS packets in current channel when do bgscan" | Yes | Yes
bgscan_function_28.xml |  | High | No | "When BGscan enable
bgscan_function_26.xml |  | High | No | "Under mesh state and mp also have mmp connected
bgscan_function_30.xml |  | High | Yes | "Under DFS channel
bgscan_function_15.xml |  | High | Yes | "set scan interval to 1 minute | Yes | Yes
bgscan_function_12.xml |  | Accept | Yes | "When neighbor AP is under backhaul mode in screen room | Yes
bgscan_function_23.xml |  | High | Yes | "Under 3 channels mode/FCC | Yes | Yes
bgscan_function_13.xml |  | High | Yes | "check if box can find all neighbors in office"
bgscan_function_20.xml |  | High | Yes | "Under HT40-Below/FCC mode | Yes | Yes
bgscan_function_34.xml |  | High | No | "BGscan probe request times and probe response."
bgscan_function_27.xml |  | High | Yes | "Under HT40 above/below mode
bgscan_function_18.xml |  | High | Yes | "Check if BG scan work normally when ACSP power select conflict with BG scan"
bgscan_function_35.xml |  | High | Yes | "BGscan is base on radio | Yes | Yes
bgscan_function_22.xml |  | High | Yes | "Under HT-40-Below/Europe mode | Yes | Yes

## scripting
bgscan_function_7.xml
bgscan_function_8.xml
bgscan_cli_1.xml
bgscan_function_21.xml
bgscan_function_19.xml
bgscan_function_17.xml
bgscan_function_24.xml
bgscan_function_29.xml
bgscan_function_6.xml
bgscan_function_14.xml
bgscan_function_25.xml
bgscan_cli_3.xml
bgscan_cli_4.xml
bgscan_cli_2.xml
bgscan_function_3.xml
bgscan_function_15.xml
bgscan_function_12.xml
bgscan_function_23.xml
bgscan_function_20.xml
bgscan_function_35.xml
bgscan_function_22.xml

## automated
bgscan_function_7.xml
bgscan_function_8.xml
bgscan_cli_1.xml
bgscan_function_21.xml
bgscan_function_19.xml
bgscan_function_17.xml
bgscan_function_24.xml
bgscan_function_29.xml
bgscan_function_6.xml
bgscan_function_14.xml
bgscan_function_25.xml
bgscan_cli_3.xml
bgscan_cli_4.xml
bgscan_cli_2.xml
bgscan_function_3.xml
bgscan_function_15.xml
bgscan_function_23.xml
bgscan_function_20.xml
bgscan_function_35.xml
bgscan_function_22.xml