## Continuously TX-TestCase
CaseID | PlatformDependence | Priority | Automation Flag | Description | Scripting | Automated | Regression Required | AP110/AP120 | Version | AP121/AP141 | Version | AP170 | Version | AP320/AP340 | Version | AP330/AP350 | Version | APBR100 | Version | APCVG | Version | BR100 | Version | BR200/BR200-WP | Version | BRAP330/BRAP350 | Version | BRAP121/BRAP141 | Version | CVG | Version | CVGBR200/CVGBR200-WP | Version | CVGAP330/CVGAP350 | Version | Comment
continuouslytx_check_01.xml |  | Accept | YES | "Execute "_test in wifi0/wifi1 cont-tx" to check if AP start transmit power"
continuouslytx_check_04.xml |  | Middle | YES | "Execute "_test in wifi0/wifi1 cont-tx guard-interval long/short" to check if AP start transmit as pointed power"
continuouslytx_check_11.xml |  | Middle | YES | "Execute "_test in wifi0/wifi1 rx-only tx-chain-mask XXXX" to check if AP receive frames as specific chains"
continuouslytx_check_14.xml |  | High | YES | "During continuously transmit
continuouslytx_check_03.xml |  | High | YES | "Execute "_test in wifi0/wifi1 cont-tx channel-width 20/40" to check if AP start transmit as pointed power"
continuouslytx_check_12.xml |  | Low | N/A | "Sniffer continuously transmit packet to check if obey 802.11 protocol"
continuouslytx_check_18.xml |  | Low | N/A | "Duration: Check if any crash or TX stopped after 24 hours transmit"
continuouslytx_check_13.xml |  | Middle | YES | "During Continuously transmit
continuouslytx_check_06.xml |  | Middle | YES | "Execute "_test in wifi0/wifi1 cont-tx payload-fill XXXX" to check if AP start transmit as pointed power"
continuouslytx_check_07.xml |  | High | YES | "Execute "_test in wifi0/wifi1 cont-tx tx-chain-mask XXXX" to check if AP start transmit as pointed power"
continuouslytx_check_15.xml |  | Low |  | "During continuously transmit
continuouslytx_check_09.xml |  | High | YES | "Execute "_test in wifi0/wifi1 rx-only" to check if AP start receive frames"
continuouslytx_check_17.xml |  | Low | N/A | "When bind with muti VAP
continuouslytx_check_05.xml |  | Middle | YES | "Execute "_test in wifi0/wifi1 cont-tx cw" to check if AP start transmit as single carrier wave"
continuouslytx_check_02.xml |  | Accept | YES | "Execute "no _test in wifi0/wifi1 cont-tx" to check if AP start transmit power"
continuouslytx_check_16.xml |  | Low | N/A | "During continuously transmit
continuouslytx_check_08.xml |  | High | YES | "Execute "_test in wifi0/wifi1 cont-tx bit-rate XXXX" to check if AP start transmit as pointed power"
continuouslytx_check_10.xml |  | Middle | YES | "Execute "_test in wifi0/wifi1 rx-only " to check if AP can transmit frames under rx-only mode"