## European product support test
CaseID | PlatformDependence | Priority | Automation Flag | Description | Scripting | Automated | Regression Required | AP110/AP120 | Version | AP121/AP141 | Version | AP170 | Version | AP320/AP340 | Version | AP330/AP350 | Version | APBR100 | Version | APCVG | Version | BR100 | Version | BR200/BR200-WP | Version | BRAP330/BRAP350 | Version | BRAP121/BRAP141 | Version | CVG | Version | CVGBR200/CVGBR200-WP | Version | CVGAP330/CVGAP350 | Version | Comment
countryregulation_function_4.xml |  | High | No | "When set region code to fcc | Yes | Yes
countryregulation_gui_6.xml |  | Middle | No | "GUI: counry code setting test
countryregulation_gui_2.xml |  | Accept | No | "GUI: Country selection window" | Yes
countryregulation_cli_2.xml |  | Middle | No | "CLI check: Boot-param country-code [numbers]"
countryregulation_cli_1.xml |  | Accept | No | "CLI check: Boot-param region-code [fcc¦ world]" | Yes | Yes
countryregulation_gui_7.xml |  | Accept | No | "GUI: counry code setting test | Yes | Yes
countryregulation_function_2.xml |  | Accept | No | "Check region code and country code default setting " | Yes | Yes
countryregulation_function_3.xml |  | High | No | "Check channel setting when region code is set to 'fcc'. " | Yes
countryregulation_gui_1.xml |  | Accept | No | "GUI: AP selection window" | Yes
countryregulation_function_5.xml |  | Low | No | "Check every country's channel and power when set country code to "world" "
countryregulation_gui_3.xml |  | High | No | "GUI: Activation time window"
countryregulation_gui_9.xml |  | High | No | "GUI: channel and power test of different country"
countryregulation_function_8.xml |  | Low | No | "auto roaming function test"
countryregulation_function_1.xml |  | High | No | "Check region code and country code after reset configure" | Yes | Yes
countryregulation_gui_4.xml |  | High | No | "GUI: Activation time window"
countryregulation_function_7.xml |  | Low | No | "Check power control function when set country code out of US."
countryregulation_gui_8.xml |  | Middle | No | "GUI: counry code setting test
countryregulation_gui_5.xml |  | Middle | No | "GUI: HiveAP response window"
countryregulation_function_10.xml |  | High | No | "Check box's channel when didn't set country code after set region code to world" | Yes | Yes
countryregulation_function_6.xml |  | Low | No | "Check acsp function when set country out of US."

## scripting
countryregulation_function_4.xml
countryregulation_gui_2.xml
countryregulation_cli_1.xml
countryregulation_gui_7.xml
countryregulation_function_2.xml
countryregulation_function_3.xml
countryregulation_gui_1.xml
countryregulation_function_1.xml
countryregulation_function_10.xml

## automated
countryregulation_function_4.xml
countryregulation_cli_1.xml
countryregulation_gui_7.xml
countryregulation_function_2.xml
countryregulation_function_1.xml
countryregulation_function_10.xml