## DFS support in ACSP
CaseID | PlatformDependence | Priority | Automation Flag | Description | Scripting | Automated | Regression Required | AP110/AP120 | Version | AP121/AP141 | Version | AP170 | Version | AP320/AP340 | Version | AP330/AP350 | Version | APBR100 | Version | APCVG | Version | BR100 | Version | BR200/BR200-WP | Version | BRAP330/BRAP350 | Version | BRAP121/BRAP141 | Version | CVG | Version | CVGBR200/CVGBR200-WP | Version | CVGAP330/CVGAP350 | Version | Comment
dfs_function_20.xml |  | High | No | "Check every country our ap support wifi0&wifi1 channel on AP120/141/170/340/350/BR100/BR200." | Yes
dfs_function_18.xml |  | High | No | "Check if AP switch channel when CLI "radar-detect-only" enable" | Yes | Yes
dfs_function_16.xml |  | High | No | "If acsp is manual | Yes | Yes
dfs_function_15.xml |  | High | No | "Check how AP select channel after it find radar | Yes
dfs_function_5.xml |  | High | No | "Check channel list when dfs is disable (FCC country)" | Yes | Yes
dfs_cli_2.xml |  | Middle | No | "Check if dfs channel can be disabled."
dfs_function_3.xml |  | High | No | "check default DFS status" | Yes | Yes
dfs_function_13.xml |  | High | No | "Check if box will switch dfs channel after encounter radar when there is client." | Yes | Yes
dfs_function_14.xml |  | High | No | "Check if AP will send out channel change information." | Yes | Yes
dfs_function_7.xml |  | Accept | No | "Check channel list when dfs is disable (Europe country)" | Yes | Yes
dfs_function_10.xml |  | High | No | "Do acsp test with four APs when dfs channel enabled."
dfs_function_8.xml |  | Accept | No | "Test channel list in all countries ( FCC and EU) 31 countries" | Yes | Yes
dfs_function_11.xml |  | High | No | "check bgscan in dfs channel" | Yes | Yes
dfs_cli_1.xml |  | Middle | No | "Check if dfs channel can be enabled."
dfs_function_12.xml |  | High | No | "Check if box will switch dfs channel after encounter radar when no client " | Yes | Yes
dfs_function_19.xml |  | High | No | "Check 120-128 channel 10 minutes CAC time especially for mesh." | Yes | Yes
dfs_function_9.xml |  | Accept | No | "Backhaul mode should support dfs channel." | Yes | Yes
dfs_function_4.xml |  | High | No | "Check channel list when dfs is enable (FCC country)" | Yes | Yes
dfs_function_17.xml |  | High | No | "Check if AP switch channel when encounter radar in static channel" | Yes | Yes
dfs_function_6.xml |  | Accept | No | "Check channel list when dfs is enable (Europe country)" | Yes | Yes

## scripting
dfs_function_20.xml
dfs_function_18.xml
dfs_function_16.xml
dfs_function_15.xml
dfs_function_5.xml
dfs_function_3.xml
dfs_function_13.xml
dfs_function_14.xml
dfs_function_7.xml
dfs_function_8.xml
dfs_function_11.xml
dfs_function_12.xml
dfs_function_19.xml
dfs_function_9.xml
dfs_function_4.xml
dfs_function_17.xml
dfs_function_6.xml

## automated
dfs_function_18.xml
dfs_function_16.xml
dfs_function_5.xml
dfs_function_3.xml
dfs_function_13.xml
dfs_function_14.xml
dfs_function_7.xml
dfs_function_8.xml
dfs_function_11.xml
dfs_function_12.xml
dfs_function_19.xml
dfs_function_9.xml
dfs_function_4.xml
dfs_function_17.xml
dfs_function_6.xml