## DHCP probe VLAN test case
CaseID | PlatformDependence | Priority | Automation Flag | Description | Scripting | Automated | Regression Required | AP110/AP120 | Version | AP121/AP141 | Version | AP170 | Version | AP320/AP340 | Version | AP330/AP350 | Version | APBR100 | Version | APCVG | Version | BR100 | Version | BR200/BR200-WP | Version | BRAP330/BRAP350 | Version | BRAP121/BRAP141 | Version | CVG | Version | CVGBR200/CVGBR200-WP | Version | CVGAP330/CVGAP350 | Version | Comment
dhcp_probe_vlan_17.xml |  | High |  | "While DHCP probe is doing | Yes | Yes
dhcp_probe_vlan_5.xml |  | High |  | "Check can use ctrl-c to stop dhcp probe" | Yes | Yes
dhcp_probe_vlan_14.xml |  | High |  | "Disable dhcp client | Yes | Yes
dhcp_probe_vlan_19.xml |  | High |  | "Native-vlan same with probe vlan | Yes
dhcp_probe_vlan_4.xml |  | High |  | "Check can use cli to check dhcp probe result" | Yes | Yes
dhcp_probe_vlan_12.xml |  | High |  | "Part of vlans have dhcp server | Yes | Yes
dhcp_probe_vlan_7.xml |  | High |  | "Set valid dhcp-probe vlan range and timeout value | Yes | Yes
dhcp_probe_vlan_13.xml |  | Accept |  | "Disable dhcp client | Yes | Yes
dhcp_probe_vlan_11.xml |  | High |  | "All vlans have not dhcp server | Yes | Yes
dhcp_probe_vlan_10.xml |  | High |  | "All vlans have dhcp server | Yes | Yes
dhcp_probe_vlan_2.xml |  | High |  | "Check dhcp-probe timeout default value and range" | Yes | Yes
dhcp_probe_vlan_15.xml |  | High |  | "DHCP client change from disable to enable when doingdhcp-probe" | Yes | Yes
dhcp_probe_vlan_3.xml |  | High |  | "Check dhcp-probe retries default value and range" | Yes | Yes
dhcp_probe_vlan_8.xml |  | High |  | "Set valid dhcp-probe vlan range and retries value | Yes | Yes
dhcp_probe_vlan_9.xml |  | High |  | "Set valid dhcp-probe vlan range | Yes | Yes
dhcp_probe_vlan_16.xml |  | High |  | "DHCP client change from enable to disable when doing dhcp-probe" | Yes | Yes
dhcp_probe_vlan_18.xml |  | Accept |  | "While doing dhcp probe | Yes | Yes
dhcp_probe_vlan_6.xml |  | Accept |  | "Set valid dhcp-probe vlan range | Yes | Yes
dhcp_probe_vlan_1.xml |  | High |  | "Check dhcp-probe vlan range" | Yes | Yes

## scripting
dhcp_probe_vlan_17.xml
dhcp_probe_vlan_5.xml
dhcp_probe_vlan_14.xml
dhcp_probe_vlan_19.xml
dhcp_probe_vlan_4.xml
dhcp_probe_vlan_12.xml
dhcp_probe_vlan_7.xml
dhcp_probe_vlan_13.xml
dhcp_probe_vlan_11.xml
dhcp_probe_vlan_10.xml
dhcp_probe_vlan_2.xml
dhcp_probe_vlan_15.xml
dhcp_probe_vlan_3.xml
dhcp_probe_vlan_8.xml
dhcp_probe_vlan_9.xml
dhcp_probe_vlan_16.xml
dhcp_probe_vlan_18.xml
dhcp_probe_vlan_6.xml
dhcp_probe_vlan_1.xml

## automated
dhcp_probe_vlan_17.xml
dhcp_probe_vlan_5.xml
dhcp_probe_vlan_14.xml
dhcp_probe_vlan_4.xml
dhcp_probe_vlan_12.xml
dhcp_probe_vlan_7.xml
dhcp_probe_vlan_13.xml
dhcp_probe_vlan_11.xml
dhcp_probe_vlan_10.xml
dhcp_probe_vlan_2.xml
dhcp_probe_vlan_15.xml
dhcp_probe_vlan_3.xml
dhcp_probe_vlan_8.xml
dhcp_probe_vlan_9.xml
dhcp_probe_vlan_16.xml
dhcp_probe_vlan_18.xml
dhcp_probe_vlan_6.xml
dhcp_probe_vlan_1.xml