## HiveOS_Datapath_Testcase(1.0)
CaseID | PlatformDependence | Priority | Automation Flag | Description | Scripting | Automated | Regression Required | AP110/AP120 | Version | AP121/AP141 | Version | AP170 | Version | AP320/AP340 | Version | AP330/AP350 | Version | APBR100 | Version | APCVG | Version | BR100 | Version | BR200/BR200-WP | Version | BRAP330/BRAP350 | Version | BRAP121/BRAP141 | Version | CVG | Version | CVGBR200/CVGBR200-WP | Version | CVGAP330/CVGAP350 | Version | Comment
st_datapath_4.2.2.xml |  | High |  | "Known unicast from eth0 interface(access mode) to eth0"
st_datapath_6.3.2.xml |  | High |  | "pkt process for L3 roaming (two laptops roaming to one ap but from different subnet ap)" | Yes
st_datapath_5.7.2.xml |  | High |  | "Eth1 is in backhaul mode; eth0 is in bridge-access mode
st_datapath_8.2.3.1.xml |  | High |  | "ARP between ap and eth0 of mp (bridge mode)"
st_datapath_8.1.3.6.xml |  | High |  | "ARP delete on ap interface (two laptops | Yes
st_datapath_9.3.1.xml |  | High |  | "Gratuitous ARP for bridged user" | Yes
st_datapath_9.4.3.xml |  | High |  | "gratuitous arp process for L2 roaming in mesh"
st_datapath_8.2.1.2.xml |  | High |  | "Proxy ARP between ethx interfaces in portal topo"
st_datapath_4.1.2.xml |  | High |  | "Default VLAN assignment for Bridge-access user" | Yes | Yes
st_datapath_7.2.2.1.xml |  | High |  | "Broadcast/Multicast between mgt0 and other interfaces" | Yes
st_datapath_9.5.1.xml |  | High |  | "Eth0 and eth1 both are bound to red0
st_datapath_3.2.3.1.xml |  | Accept |  | "Broadcast/Multicast loop test in mp topo" | Yes | Yes
st_datapath_3.2.1.2.xml |  | Accept |  | "Known unicast between ap and mp interfaces" | Yes
st_datapath_4.1.6.xml |  | High |  | "VLAN check for bridged user" | Yes
st_datapath_5.2.1.xml |  | Accept |  | "Eth0 and eth1 both are bound to red0 and red0 is access mode" | Yes
st_datapath_6.5.4.xml |  | High |  | "pkt process for L3 roaming (two laptops roaming intercrossing)" | Yes
st_datapath_6.5.1.xml |  | Accept |  | "pkt process for L3 roaming (one laptop roaming)" | Yes | Yes
st_datapath_4.3.1.xml |  | Accept |  | "UnKnown unicast from eth0 interface(access mode)" | Yes
st_datapath_8.2.6.1.xml |  | High |  | "Proxy ARP between ap and mgt0 interfaces in portal topo" | Yes | Yes
st_datapath_5.1.2.xml |  | High |  | "Eth1 is bound to red0 and eth0 still is backhaul mode
st_datapath_8.1.4.2.xml |  | High |  | "Arp refresh while arp entry is covered by new entry"
st_datapath_8.2.5.3.xml |  | High |  | "Eth0 and eth1 both are bound to red0 | Yes
st_datapath_6.5.3.xml |  | High |  | "pkt process for L3 roaming (one laptop roaming | Yes | Yes
st_datapath_3.1.4.3.xml |  | Accept |  | "DHCP broadcast datapath. Dhcp-server in portal" | Yes | Yes
st_datapath_3.2.2.1.xml |  | Accept |  | "unknown unicast from mp interface " | Yes | Yes
st_datapath_4.1.4.xml |  | High |  | "Default VLAN assignment for Bridge-8021q user
st_datapath_3.2.1.1.xml |  | Accept |  | "Known unicast between ap interface and mp interface" | Yes | Yes
st_datapath_7.1.2.1.xml |  | High |  | "Broadcast/Multicast between mgt0 and other interfaces" | Yes
st_datapath_8.1.3.3.xml |  | High |  | "ARP delete on mp interface" | Yes
st_datapath_8.2.4.1.xml |  | High |  | "proxy arp process for L3 roaming (arp learning)"
st_datapath_9.3.4.xml |  | High |  | "Gratuitous ARP when enable mac-learning on eth0 interface"
st_datapath_3.1.3.1.xml |  | Accept |  | "Broadcast traffic between eth0 and wifi interfaces" | Yes | Yes
st_datapath_8.2.4.4.xml |  | High |  | "proxy arp process for L3 roaming (to ap)" | Yes
st_datapath_9.5.3.xml |  | High |  | "Eth0 and eth1 both are bound to red0 and red0 is access mode
st_datapath_8.2.2.1.xml |  | High |  | "Proxy ARP between ethx and mp interfaces in mesh topo"
st_datapath_9.3.3.xml |  | High |  | "Gratuitous ARP when change the mode of eth0" | Yes
st_datapath_5.3.2.xml |  | High |  | "Performance of agg0"
st_datapath_5.6.3.xml |  | High |  | "Eth0 is in bridge-access mode; eth1 is bound to agg0 and agg0 is in bridge-access mode"
st_datapath_6.4.1.xml |  | High |  | "DHCP pkt process for L3 roaming"
st_datapath_9.4.1.xml |  | High |  | "gratuitous arp process for L2 roaming"
st_datapath_8.2.3.3.xml |  | High |  | "ARP among eth0 of mp (bridge mode)"
st_datapath_9.1.1.xml |  | High |  | "when a new laptop connect to ap(portal)
st_datapath_5.1.1.xml |  | Accept |  | "Eth0 and eth1 both are backhaul mode and not bound to red0 yet | Yes | Yes
st_datapath_6.1.1.xml |  | High |  | "Known unicast while L3 roaming"
st_datapath_8.2.5.7.xml |  | High |  | "Eth1 is in backhaul mode; eth0 is in bridge-access mode
st_datapath_3.1.1.2.xml |  | Accept |  | "Known unicast among ap interface" | Yes | Yes
st_datapath_9.1.4.xml |  | High |  | "a laptop connects with this ap
st_datapath_3.2.4.5.xml |  | Accept |  | "DHCP client is under mp | Yes | Yes
st_datapath_9.1.6.xml |  | High |  | "portal send gratuitous arp" | Yes
st_datapath_3.2.4.7.xml |  | Accept |  | "Dhcp packet process in mp | Yes | Yes
st_datapath_5.1.5.xml |  | High |  | "Eth0 and eth1 both are bound to red0
st_datapath_7.1.1.2.xml |  | High |  | "Unknown unicast send from mgt0" | Yes
st_datapath_3.3.1.xml |  | Accept |  | "NAT basic function " | Yes | Yes
st_datapath_5.2.2.xml |  | High |  | "Eth0 and eth1 both are bound to red0 and red0 is access mode
st_datapath_5.7.1.xml |  | Accept |  | "Eth1 is in backhaul mode; eth0 is in bridge-access mode | Yes | Yes
st_datapath_8.1.2.1.xml |  | High |  | "ARP ageout on ap
st_datapath_8.2.4.5.xml |  | High |  | "proxy arp process for L3 roaming (to pc)" | Yes | Yes
st_datapath_5.6.1.xml |  | Accept |  | "Eth0 and eth1 both are bridge-access mode"
st_datapath_5.7.5.xml |  | High |  | "Eth1 is in backhaul mode; eth0 is in bridge-access mode
st_datapath_3.2.4.3.xml |  | Accept |  | "DHCP pkt process for laptop which connects to mp" | Yes | Yes
st_datapath_8.1.3.8.xml |  | High |  | "ARP delete on ap interface (two laptops | Yes | Yes
st_datapath_9.4.4.xml |  | High |  | "gratuitous arp process for L3 roaming in mesh"
st_datapath_3.1.4.2.xml |  | Accept |  | "DHCP pkt process for laptop which connects to portal" | Yes | Yes
st_datapath_5.1.3.xml |  | High |  | "Eth1 is bound to agg0 and eth0 still is backhaul mode
st_datapath_8.2.4.7.xml |  | High |  | "proxy arp process for L3 roaming (two laptops roaming)"
st_datapath_7.2.1.1.xml |  | High |  | "Known unicast between mgt0 and other interfaces" | Yes
st_datapath_4.1.1.xml |  | Accept |  | "Bridge-access configuration management" | Yes | Yes
st_datapath_8.1.3.1.xml |  | High |  | "ARP delete on eth interface" | Yes
st_datapath_3.2.4.2.xml |  | Accept |  | "Two level mp (mp and mpp) | Yes
st_datapath_4.1.5.xml |  | High |  | "VLAN assignment based on the 8021q for Bridge-8021q user
st_datapath_6.5.2.xml |  | High |  | "pkt process for L3 roaming (two laptops roaming)" | Yes
st_datapath_8.2.5.4.xml |  | High |  | "Eth0 and eth1 both are bound to red0 and red0 is access mode
st_datapath_5.7.3.xml |  | High |  | "Eth1 is in backhaul mode; eth0 is in bridge-access mode
st_datapath_8.1.3.7.xml |  | High |  | "ARP delete on ap interface (two laptops | Yes | Yes
st_datapath_8.1.3.4.xml |  | High |  | "ARP delete on ap interface (one laptop)" | Yes | Yes
st_datapath_9.1.3.xml |  | High |  | "a laptop disconnects with the ap firstly
st_datapath_8.2.5.1.xml |  | High |  | "Eth0 and eth1 both are bound to red0
st_datapath_8.1.4.1.xml |  | High |  | "Arp refresh on ap and eth interfaces" | Yes
st_datapath_8.2.5.6.xml |  | High |  | "Eth0 and eth1 both are bridge-access mode
st_datapath_9.2.3.xml |  | High |  | "a laptop disconnects with the mp firstly
st_datapath_3.1.3.2.xml |  | Accept |  | "Broadcast traffic loop test" | Yes
st_datapath_4.1.3.xml |  | High |  | "VLAN assignment based on user-profile for Bridge-access user
st_datapath_8.2.5.2.xml |  | High |  | "Eth0 and eth1 both are bound to red0
st_datapath_8.2.4.10.xml |  | High |  | "proxy arp process for L3 roaming (two laptops acrossing roaming)" | Yes
st_datapath_5.6.2.xml |  | High |  | "Eth0 is in bridge-access mode; eth1 is bound to red0 and red0 is in bridge-access mode"
st_datapath_3.1.2.1.xml |  | Accept |  | "unknown unicast from ap interface " | Yes | Yes
st_datapath_8.2.1.3.xml |  | High |  | "Proxy ARP between ap interfaces in portal topo"
st_datapath_9.2.1.xml |  | High |  | "when a new laptop connect to mp
st_datapath_4.2.1.xml |  | Accept |  | "Known unicast from eth0 interface(access mode) to AP/Mesh" | Yes
st_datapath_8.1.5.1.xml |  | High |  | "Ap learns the maximum arp items"
st_datapath_4.4.2.xml |  | High |  | "Broadcast from eth0 of mp"
st_datapath_9.5.2.xml |  | High |  | "Eth0 and eth1 both are bound to red0 and red0 is access mode
st_datapath_3.2.4.4.xml |  | High |  | "DHCP pkt process for laptop which connects to mpp" | Yes
st_datapath_9.5.5.xml |  | High |  | "Eth0 and eth1 both are bound to agg0 and agg0 is access mode
st_datapath_3.2.4.6.xml |  | Accept |  | "DHCP client is under MP | Yes
st_datapath_9.4.2.xml |  | High |  | "gratuitous arp process for L3 roaming"
st_datapath_3.1.4.1.xml |  | Accept |  | "DHCP pkt process for portal" | Yes | Yes
st_datapath_6.3.1.xml |  | High |  | "Broadcast/Multicast in L3 roaming (one laptop roaming)"
st_datapath_5.5.1.xml |  | Accept |  | "Eth0 is bound to agg0 and eth1 is bound to red0
st_datapath_8.2.3.2.xml |  | High |  | "ARP between eth0 of mp and mesh (bridge mode)" | Yes
st_datapath_6.5.5.xml |  | High |  | "pkt process for L3 roaming (two laptops roaming to different ap)" | Yes | Yes
st_datapath_8.1.3.2.xml |  | High |  | "ARP delete on mgt0 interface" | Yes | Yes
st_datapath_3.2.4.1.xml |  | Accept |  | "Two level mp (mp and mpp) | Yes
st_datapath_8.2.4.6.xml |  | High |  | "proxy arp process for L3 roaming (two laptops roaming)" | Yes
st_datapath_9.5.4.xml |  | High |  | "Eth0 and eth1 both are bound to agg0 and agg0 is access mode
st_datapath_6.4.2.xml |  | High |  | "DHCP pkt process for L3 roaming (ap is dhcp server)"
st_datapath_4.4.1.xml |  | Accept |  | "Broadcast from AP/Mesh" | Yes
st_datapath_8.1.3.5.xml |  | High |  | "ARP delete on ap interface (two laptops | Yes | Yes
st_datapath_5.4.1.xml |  | Accept |  | "Eth0 and eth1 both are bound to agg0 and agg0 is access mode"
st_datapath_5.2.3.xml |  | High |  | "Eth0 and eth1 both are bound to red0 and red0 is access mode
st_datapath_3.2.3.2.xml |  | Accept |  | "Broadcast/Multicast between ap and mp interfaces" | Yes
st_datapath_8.2.4.3.xml |  | High |  | "proxy arp process for L3 roaming (arp proxy for the different subnet)"
st_datapath_9.1.2.xml |  | High |  | "when a new laptop connect to ap(portal)
st_datapath_5.3.1.xml |  | Accept |  | "Eth0 and eth1 both are bound to agg0 | Yes
st_datapath_8.2.2.2.xml |  | High |  | "Proxy ARP between ap and mp interfaces in mesh topo"
st_datapath_8.2.4.2.xml |  | High |  | "proxy arp process for L3 roaming (arp proxy for the same subnet)" | Yes
st_datapath_3.1.1.1.xml |  | Accept |  | "Known unicast between ap interface and eth interface" | Yes | Yes
st_datapath_8.2.5.5.xml |  | High |  | "Eth0 and eth1 both are bound to red0 and red0 is access mode
st_datapath_9.5.6.xml |  | High |  | "Eth1 is in backhaul mode; eth0 is in bridge-access mode
st_datapath_3.1.4.4.xml |  | Accept |  | "DHCP broadcast datapath. Dhcp-relay in portal" | Yes | Yes
st_datapath_9.4.5.xml |  | High |  | "gratuitous arp process for INXP laptop"
st_datapath_8.2.4.8.xml |  | High |  | "proxy arp process for L3 roaming (two laptops roaming)" | Yes
st_datapath_9.3.2.xml |  | High |  | "Gratuitous ARP when unshutdown eth0 interface of mp"
st_datapath_8.1.1.1.xml |  | High |  | "ARP learning on ap
st_datapath_5.7.4.xml |  | High |  | "Eth1 is in backhaul mode; eth0 is in bridge-access mode
st_datapath_8.2.4.9.xml |  | High |  | "proxy arp process for L3 roaming (two laptops acrossing roaming)" | Yes
st_datapath_9.1.5.xml |  | High |  | "Only selected portal send gratuitous arp" | Yes | Yes
st_datapath_3.1.2.2.xml |  | Accept |  | "unknown unicast from eth interface" | Yes
st_datapath_9.2.2.xml |  | High |  | "when a new laptop connect to mp
st_datapath_6.3.3.xml |  | High |  | "pkt process for L3 roaming (two laptops roaming to one ap from different but the same subnet ap)" | Yes
st_datapath_8.2.1.1.xml |  | High |  | "Proxy ARP between ethx and ap interfaces in portal topo"
st_datapath_3.3.2.xml |  | Middle |  | "NAT
st_datapath_6.2.1.xml |  | High |  | "unknown unicast in L3 roaming "
st_datapath_9.2.4.xml |  | High |  | "Gratuitous arp should be only sent on mp's portal while mp links to more than one portal"
st_datapath_8.2.4.11.xml |  | High |  | "proxy arp process for L3 roaming (two laptops roaming to one ap from different but the same subnet ap)" | Yes
st_datapath_5.1.4.xml |  | High |  | "Eth0 and eth1 both are bound to red0
st_datapath_8.2.6.2.xml |  | High |  | "Proxy ARP between ethx and mgt0 interfaces in portal topo"
st_datapath_4.5.1.xml |  | Accept |  | "DHCP discovery pkt from eth0 of mp" | Yes
st_datapath_7.1.1.1.xml |  | High |  | "Known unicast between mgt0 and other interfaces" | Yes

## scripting
st_datapath_6.3.2.xml
st_datapath_8.1.3.6.xml
st_datapath_9.3.1.xml
st_datapath_4.1.2.xml
st_datapath_7.2.2.1.xml
st_datapath_3.2.3.1.xml
st_datapath_3.2.1.2.xml
st_datapath_4.1.6.xml
st_datapath_5.2.1.xml
st_datapath_6.5.4.xml
st_datapath_6.5.1.xml
st_datapath_4.3.1.xml
st_datapath_8.2.6.1.xml
st_datapath_8.2.5.3.xml
st_datapath_6.5.3.xml
st_datapath_3.1.4.3.xml
st_datapath_3.2.2.1.xml
st_datapath_3.2.1.1.xml
st_datapath_7.1.2.1.xml
st_datapath_8.1.3.3.xml
st_datapath_3.1.3.1.xml
st_datapath_8.2.4.4.xml
st_datapath_9.3.3.xml
st_datapath_5.1.1.xml
st_datapath_3.1.1.2.xml
st_datapath_3.2.4.5.xml
st_datapath_9.1.6.xml
st_datapath_3.2.4.7.xml
st_datapath_7.1.1.2.xml
st_datapath_3.3.1.xml
st_datapath_5.7.1.xml
st_datapath_8.2.4.5.xml
st_datapath_3.2.4.3.xml
st_datapath_8.1.3.8.xml
st_datapath_3.1.4.2.xml
st_datapath_7.2.1.1.xml
st_datapath_4.1.1.xml
st_datapath_8.1.3.1.xml
st_datapath_3.2.4.2.xml
st_datapath_6.5.2.xml
st_datapath_8.1.3.7.xml
st_datapath_8.1.3.4.xml
st_datapath_8.1.4.1.xml
st_datapath_3.1.3.2.xml
st_datapath_8.2.4.10.xml
st_datapath_3.1.2.1.xml
st_datapath_4.2.1.xml
st_datapath_3.2.4.4.xml
st_datapath_3.2.4.6.xml
st_datapath_3.1.4.1.xml
st_datapath_8.2.3.2.xml
st_datapath_6.5.5.xml
st_datapath_8.1.3.2.xml
st_datapath_3.2.4.1.xml
st_datapath_8.2.4.6.xml
st_datapath_4.4.1.xml
st_datapath_8.1.3.5.xml
st_datapath_3.2.3.2.xml
st_datapath_5.3.1.xml
st_datapath_8.2.4.2.xml
st_datapath_3.1.1.1.xml
st_datapath_3.1.4.4.xml
st_datapath_8.2.4.8.xml
st_datapath_8.2.4.9.xml
st_datapath_9.1.5.xml
st_datapath_3.1.2.2.xml
st_datapath_6.3.3.xml
st_datapath_8.2.4.11.xml
st_datapath_4.5.1.xml
st_datapath_7.1.1.1.xml

## automated
st_datapath_4.1.2.xml
st_datapath_3.2.3.1.xml
st_datapath_6.5.1.xml
st_datapath_8.2.6.1.xml
st_datapath_6.5.3.xml
st_datapath_3.1.4.3.xml
st_datapath_3.2.2.1.xml
st_datapath_3.2.1.1.xml
st_datapath_3.1.3.1.xml
st_datapath_5.1.1.xml
st_datapath_3.1.1.2.xml
st_datapath_3.2.4.5.xml
st_datapath_3.2.4.7.xml
st_datapath_3.3.1.xml
st_datapath_5.7.1.xml
st_datapath_8.2.4.5.xml
st_datapath_3.2.4.3.xml
st_datapath_8.1.3.8.xml
st_datapath_3.1.4.2.xml
st_datapath_4.1.1.xml
st_datapath_8.1.3.7.xml
st_datapath_8.1.3.4.xml
st_datapath_3.1.2.1.xml
st_datapath_3.1.4.1.xml
st_datapath_6.5.5.xml
st_datapath_8.1.3.2.xml
st_datapath_8.1.3.5.xml
st_datapath_3.1.1.1.xml
st_datapath_3.1.4.4.xml
st_datapath_9.1.5.xml