## HiveOS_(High-Density-Single-AP
CaseID | PlatformDependence | Priority | Automation Flag | Description | Scripting | Automated | Regression Required | AP110/AP120 | Version | AP121/AP141 | Version | AP170 | Version | AP320/AP340 | Version | AP330/AP350 | Version | APBR100 | Version | APCVG | Version | BR100 | Version | BR200/BR200-WP | Version | BRAP330/BRAP350 | Version | BRAP121/BRAP141 | Version | CVG | Version | CVGBR200/CVGBR200-WP | Version | CVGAP330/CVGAP350 | Version | Comment
5ghz_radio_limit_utilization_1.xml |  | Middle | No | "No check its 5GHz capability when the 5GHz radio has reached its load limit (client limit
require_single_ap_2.xml |  | Middle | No | "100 simultaneous (from either or both wireless interfaces) clients downloads with the minimum download throughputs at:22Kb/s(11a)
ctrl_frame_rate_2.4ghz_1.xml |  | Accept | No | "Control frame use the highest basic-rate in 2.4G." | Yes
client_in_suppress_list_3.xml |  | Accept | No | "Client MAC with 5GHz capability will be add to suppress list when condition is in step 3. see comment." | Yes
5ghz_capable_mac_list_1.xml |  | Accept | No | "AP add the client MAC address into the 5GHz capable client MAC list when it receives the probes/auth/association sent out by clients on the 5GHz radio" | Yes | Yes
5ghz_radio_limit_integration_1.xml |  | Middle | No | "No check its 5GHz capability when the 5GHz radio has reached its load limit (client limit
data_frame_rate_5ghz_1.xml |  | High | No | "Broadcast/Multicast and unicast data frame last retry also use the highest basic-rate in 5G."
rsp_probe_rotation_2.xml |  | High | No | "APs could randomly choose one SSID to respond at first
require_single_ap_5.xml |  | Middle | No | "30 11g client on a single interface
amrp_noitce_5ghz_capability_1.xml |  | Middle | No | "AMRP notice it's l2/l3 neighbor whether the client have 5GHZ capable.(wifi access can hear each other or not. Amrp send the info by roaming cash?)"
5ghz_radio_limit_crc_1.xml |  | Middle | No | "No check its 5GHz capability when the 5GHz radio has reached its load limit (client limit
client_in_suppress_list_4.xml |  | High | No | "Suppression list should be remove when some condition is changed"
require_single_ap_4.xml |  | Middle | No | "30 11n/a clients on a single interface
rsp_probe_rotation_1.xml |  | High | No | "The AP responds to broadcast probes from only one of its BSSIDs at a time and The responding BSSID is selected through a rotating mechanism "
channel_switch_action_1.xml |  | High | No | "Channel switch action frame is send to the client when the AP finds out the client is actually associated with its 2.4GHz radio and the client have the 5GHz capability. But association should be maintained until it is moved away by itself."
client_in_suppress_list_2.xml |  | Middle | No | "Client MAC with 5GHz capability will be add to suppress list when condition is in step 2. see comment."
no_rsp_probe_snr_1.xml |  | Middle | No | "AP should not respond to client's probes with SNR less than 15db"
require_single_ap_1.xml |  | High | No | "Support upto 200 users per AP (subject to limitations by number of BSSIDs and each BSSIDs security configuration)."
5ghz_radio_list_conform_1.xml |  | Middle | No | "11abg and 11bg client association and rejection on 2.4G and 5G radio on a single AP
mgmt_frame_rate_2.4ghz_1.xml |  | Accept | No | "Beacons and Management frame use the highest basic-rate configured for that SSID in 2.4G (11Mb/s for 2.4G)." | Yes
safety_net_check_1.xml |  | Middle | No | "If the AP has determined that the client on the list has not yet find an AP to associate for the last 5 seconds(should be adjustable)
5ghz_radio_limit_client_1.xml |  | High | No | "No check its 5GHz capability when the 5GHz radio has reached its load limit (client limit
mgmt_frame_rate_5ghz_1.xml |  | Accept | No | "Beacons and Management frame use the highest basic-rate configured for that SSID in 5G." | Yes
ap_silent_for_probe_1.xml |  | Middle | No | "AP can simple stay silent when it continues to receive probes from the clients in the cache and the last response time is less than 1 beacon interval"
require_single_ap_3.xml |  | Middle | No | "Clients with same radio types (11a
data_frame_rate_2.4ghz_1.xml |  | High | No | "Broadcast/Multicast and unicast data frame last retry also use the highest basic-rate in 2.4G."
client_in_suppress_list_1.xml |  | High | No | "Client MAC with 5GHz capability will be add to suppress list when condition is in step 1. see comment."
ctrl_frame_rate_5ghz_1.xml |  | High | No | "Control frame use the highest basic-rate in 5G."

## scripting
ctrl_frame_rate_2.4ghz_1.xml
client_in_suppress_list_3.xml
5ghz_capable_mac_list_1.xml
mgmt_frame_rate_2.4ghz_1.xml
mgmt_frame_rate_5ghz_1.xml

## automated
5ghz_capable_mac_list_1.xml