## HiveOS_IDP_TestCase
CaseID | PlatformDependence | Priority | Automation Flag | Description | Scripting | Automated | Regression Required | AP110/AP120 | Version | AP121/AP141 | Version | AP170 | Version | AP320/AP340 | Version | AP330/AP350 | Version | APBR100 | Version | APCVG | Version | BR100 | Version | BR200/BR200-WP | Version | BRAP330/BRAP350 | Version | BRAP121/BRAP141 | Version | CVG | Version | CVGBR200/CVGBR200-WP | Version | CVGAP330/CVGAP350 | Version | Comment
idp_mitigation_001.xml |  | High | No | "Verify that deauth packets will be sent only when there is client connecting to the rogue AP."
rogue_ssid_detection_002.xml |  | Middle | No | "Verify the function of disable/enable SSID policy
rogue_function_bgscan_006.xml |  | Middle | No | "Verify that when both radio interfaces of a HiveAP are in access mode
rogue_function_bgscan_011.xml |  | Low | No | "Verify that bgscan will be deferred if the radio load is higher than a threshold (?)."
rogue_function_bgscan_005.xml |  | Low | No | "Verify that bgscan will still work when only one of the sub-interfaces is down but the radio interface is up."
in-net_mac-learn_006.xml |  | Low | No | "Verified that MAC learning works well when one of the interfaces is in bridge mode."
rogue_in-net_detection_007.xml |  | Middle | No | "verify that in-net detection applies to both rogue AP and valid AP."
rogue_in-net_detection_001.xml |  | Accept | No | "Verify the in-net detection is disabled by default" | Yes
rogue_function_bgscan_010.xml |  | Middle | No | "Verify that bgscan deferring for voice traffic can be enabled and disabled."
idp_manual_002.xml |  | Accept | No | "Verify stop mitigation function in manual mode" | Yes
idp_rogueclient_003.xml |  | Middle | No | "Verify that the rogue client detection is disabled by default."
in-net_mac-learn_003.xml |  | Middle | No | "Verified that MAC learning is enabled/disabled when WLAN-IDP profile is applied/removed."
idp_rogueclient_005.xml |  | Middle | No | "Verify that the rogue client detection is disabled by default."
rogue_in-net_detection_004.xml |  | High | No | "Verify that HiveAP can tell if an in-net detection packet is sent by itself or not."
rogue_function_bgscan_013.xml |  | Low | No | "Verify that time interval value of full bgscan can be modified."
in-net_off-ch-detection_004.xml |  | Middle | No | "Verified the in-net detection method using the mac of the rogue client."
idp_auto_004.xml |  | Accept | No | "Verify detector ap's selection about Channel" | Yes | Yes
idp_mitigation_008.xml |  | High | No | "Verify that mitigation to an AP will stops once it changed from rogue to valid."
idp_manual_003.xml |  | High | No | "Verify channel/RSSI parameter in manual mode"
in-net_off-ch-detection_006.xml |  | High | No | "Verified that in-net status of APs of different vendors can be detected correctly."
idp_mitigation_010.xml |  | High | No | "Verify that mitigation stops when a specific AP is removed from the IDP AP list."
rogue_ssid_detection_004.xml |  | Low | No | "Check the function when non/maximum number SSID entries are configured."
in-net_off-ch-detection_002.xml |  | Middle | No | "Verified the method of the in-net detection using rogue AP's BSSID."
rogue_in-net_detection_005.xml |  | High | No | "Verify that in-net detecting broadcast will be forwarded thru wireless backhaul."
idp_rogueclient_006.xml |  | Middle | No | "Verify that the rogue client detection can be enabled."
in-net_mac-learn_007.xml |  | Low | No | "Verified that MAC entries can be learnt from unicast/multicast/broadcast packets."
idp_auto_001.xml |  | High | No | "Verify that Arbitrator AP selection by AMRP" | Yes
idp_para_005.xml |  | Middle | No | "Verify mitigation parameter max-mitigator-num"
in-net_off-ch-detection_003.xml |  | Accept | No | "Verified that in-net status of off-channel rogue AP can be detected when there is associated client." | Yes
rogue_performance_sta_report_001.xml |  | Low | No | "Verify that the performance is influenced liitle while enbale station report"
in-net_mac-learn_005.xml |  | Low | No | "Verified that the volume of the mac table is 8K."
idp_rogueclient_010.xml |  | Middle | No | "Verify that regular rogue client detection and rogue mitigation can work at the same time."
in-net-email_001.xml |  | High | No | "Verified that email notification works if an In-Net Rouge AP detected.."
rogue_function_bgscan_012.xml |  | Low | No | "Verify that bgscan will still works well if a whole full scan set last too long to complete within the full scan interval."
idp_para_002.xml |  | Middle | No | "Verify mitigation parameter mitigation periods"
idp_auto_003.xml |  | Accept | No | "Verify detector ap's selection about RSSI" | Yes | Yes
rogue_preamble_detection_002.xml |  | Middle | No | "Verify the function of disable/enable short-preamble policy."
idp_mitigation_013.xml |  | High | No | "Verify that mitigation times function while mitigate to multiple rogue aps"
in-net_off-ch-detection_005.xml |  | Middle | No | "Verified that in-net valid AP will not be detected."
rogue_preamble_detection_001.xml |  | Middle | No | "Verify the function of detecting APs that not support short preamble."
rogue_beacon_detection_002.xml |  | Middle | No | "Verify the function of disable/enable short-beacon-interval policy."
rogue_ssid_detection_001.xml |  | Middle | No | "Verify the basic function of SSID policy."
idp_mitigation_012.xml |  | High | No | "Verify that definite mitigation times function"
idp_mitigation_007.xml |  | Middle | No | "Verify the mitigation function when more than one rogue APs are in the mitigation list."
rogue_bssid_detection_003.xml |  | Middle | No | "Verify the function of adding/removing OUI entry to/from the policy."
in-net_mac-learn_001.xml |  | High | No | "Verified that MAC learning is enabled/disabled when in-net detection is enabled/disabled."
rogue_ap_detection_mp_1.xml |  | High | No | "HiveAP can detect the rogue ap which is mp that links to another rogue portal ap"
idp_manual_001.xml |  | Accept | No | "Verify mitigation function in manual mode" | Yes
idp_mitigation_011.xml |  | High | No | "Verify that default mitigation times function"
idp_para_003.xml |  | Middle | No | "Verify mitigation parameter duration"
in-net_mac-learn_008.xml |  | Low | No | "Verified that MAC table will be cleared/populated according to the down/up status of the backhaul interfaces."
rogue_function_bgscan_016.xml |  | Low | No | "Verify that all channels available
rogue_beacon_detection_001.xml |  | Middle | No | "Verify the function of short-beacon-interval policy."
rogue_in-net_detection_008.xml |  | High | No | "Verify that in-net broadcast packet can be injected into different vlan."
rogue_stress_sta_report_001.xml |  | Low | No | "Verify that the idp works well under stress."
in-net_mac-learn_004.xml |  | High | No | "Verified that the mac table for off-channel in-net detection is maintained as expected."
idp_auto_006.xml |  | Accept | No | "Verify that mitigation message communication between Arbitrator and detector aps" | Yes | Yes
idp_rogueclient_009.xml |  | Middle | No | "Verify that scanning of rogue client detection and bgscan can work at the same time."
in-net_off-ch-detection_001.xml |  | Accept | No | "Verified that in-net status of off-channel rogue AP can be detected when there is no associated client." | Yes
rogue_ap_detection_001.xml |  | High | No | "Verify the function when all/multiple kinds of polices are configured and enabled."
in-net_mac-learn_002.xml |  | High | No | "Verified that MAC learning is enabled/disabled when in-net detection is enabled/disabled."
rogue_function_bgscan_001.xml |  | Accept | No | "Verify the basic behavior of background scan when all the conditions are met." | Yes | Yes
rogue_function_bgscan_014.xml |  | Low | No | "Check the performance impact of bgscan to voice traffic."
idp_semi_auto_001.xml |  | Accept | No | "Verify semi-auto basic function" | Yes
idp_para_001.xml |  | Middle | No | "Verify mitigation parameter period"
rogue_function_bgscan_008.xml |  | Low | No | "Verify that when access interface failed-over to backhaul mode
rogue_in-net_detection_002.xml |  | Accept | No | "Verify the behavior of packet injection used by in-net detection." | Yes
rogue_duration_sta_report_001.xml |  | Low | No | "Verify that the function works well after running for a long time (weeks)."
idp_mitigation_009.xml |  | Middle | No | "Verify that mitigation function works well when both radio interfaces are in access mode."
rogue_bssid_detection_002.xml |  | Middle | No | "Verify the function of disable/enable BSSID OUI policy."
rogue_in-net_detection_003.xml |  | High | No | "Verify that in-net detecting broadcast will be sent out when new AP is detected by bgscan."
rogue_function_bgscan_009.xml |  | High | No | "Verify that bgscan will be deferred by default if there is voice traffic and it will check if the scan conditions are met every second after bgscan is due."
idp_mitigation_006.xml |  | Middle | No | "Verify that the mitigation to a specified rogue AP can be enabled/disabled."
rogue_bssid_detection_004.xml |  | Low | No | "Check the function when non/maximum number OUI entries are configured."
rogue_function_bgscan_002.xml |  | Middle | No | "Verify that all channels available
idp_rogueclient_001.xml |  | High | No | "Verify the function of ad hoc network detection."
idp_auto_002.xml |  | High | No | "Verify data transfer while DA crash"
idp_mitigation_002.xml |  | Middle | No | "Verify the mitigation parameters: period"
idp_rogueclient_008.xml |  | Middle | No | "Verify that the rouge client detection parameters can be changed."
rogue_in-net_detection_009.xml |  | Low | No | "Verify that 16 vlan can be configured at most."
rogue_function_bgscan_015.xml |  | Low | No | "Verify the function of disable/enable bgscan when there are clients connected."
idp_rogueclient_002.xml |  | High | No | "Verify that the rogue client detection is disabled by default."
rogue_stress_002.xml |  | Low | No | "Verify that the idp works well under start/stop stress."
idp_trap_001.xml |  | Accept | No | "Verify rogue ap report trap" | Yes
idp_rogueclient_007.xml |  | Middle | No | "Verify that the default parameters."
rogue_bssid_detection_001.xml |  | Middle | No | "Verify the basic function of BSSID OUI detection."
rogue_wmm_detection_001.xml |  | Middle | No | "Verify the function of WMM policy
idp_mitigation_005.xml |  | Middle | No | "Verify that the mitigation parameters can be modified."
rogue_function_bgscan_007.xml |  | Low | No | "Verify that when a radio interface is in backhaul mode
idp_mitigation_003.xml |  | Middle | No | "Verify the mitigation parameters: duration. "
idp_trap_003.xml |  | High | No | "Verify idp info trap from ap"
rogue_preamble_detection_003.xml |  | Middle | No | "Verify the function of short-preamble policy when the detecting AP itself is short preamble-enabled/disabled."
idp_para_004.xml |  | Middle | No | "Verify mitigation parameter quiet-time"
idp_rogueclient_004.xml |  | Middle | No | "Verify that the rogue client detection is disabled by default."
rogue_ssid_detection_003.xml |  | Middle | No | "Verify the function of adding/removing SSID entry to/from the policy."
idp_auto_008.xml |  | High | No | "Verify detector ap sends deauth packets continuously in default" | Yes
idp_auto_005.xml |  | Accept | No | "Verify that report communication between Arbitrator and detector aps" | Yes | Yes
idp_mitigation_004.xml |  | Middle | No | "Verify the mitigation parameters: quiet time. "
rogue_function_bgscan_003.xml |  | High | No | "Verify the function of enable/disable bgscan in access mode."
idp_trap_002.xml |  | Accept | No | "Verify start/stop message from HM" | Yes
rogue_wmm_detection_002.xml |  | Middle | No | "Verify the function of WMM policy when the detecting AP itself is WMM-enabled/disabled."
rogue_in-net_detection_006.xml |  | High | No | "Verify that portal AP in the same vlan and working in the same channel can be detected."
rogue_function_bgscan_004.xml |  | Low | No | "Verify that bgscan will be disabled and enabled according to down and up state of the radio interface."

## scripting
rogue_in-net_detection_001.xml
idp_manual_002.xml
idp_auto_004.xml
idp_auto_001.xml
in-net_off-ch-detection_003.xml
idp_auto_003.xml
idp_manual_001.xml
idp_auto_006.xml
in-net_off-ch-detection_001.xml
rogue_function_bgscan_001.xml
idp_semi_auto_001.xml
rogue_in-net_detection_002.xml
idp_trap_001.xml
idp_auto_008.xml
idp_auto_005.xml
idp_trap_002.xml

## automated
idp_auto_004.xml
idp_auto_003.xml
idp_auto_006.xml
rogue_function_bgscan_001.xml
idp_auto_005.xml