## HiveOS_L7FirewallAndQoS_TestCa
CaseID | PlatformDependence | Priority | Automation Flag | Description | Scripting | Automated | Regression Required | AP110/AP120 | Version | AP121/AP141 | Version | AP170 | Version | AP320/AP340 | Version | AP330/AP350 | Version | APBR100 | Version | APCVG | Version | BR100 | Version | BR200/BR200-WP | Version | BRAP330/BRAP350 | Version | BRAP121/BRAP141 | Version | CVG | Version | CVGBR200/CVGBR200-WP | Version | CVGAP330/CVGAP350 | Version | Comment
l7_engine_cli_01.xml |  | Middle | No | "CLI verification: [no] application identification shutdownPlatform DependenceAP: AP110
l7_firewall_function_07.xml |  | Middle | No | "Verify L7 Firewall does NOT work when disable L7 engine.Platform DependenceAP: AP110
l7_firewall_function_04.xml |  | Accept | No | "Verify L7 Firewall still permits L7 service as IP policy setting after roaming.Platform DependenceAP: AP110
l7_firewall_function_06.xml |  | Middle | No | "Verify How L7 Firewall can handle "un-classified" session after roaming.Platform DependenceAP: AP110
l7_qos_function_04.xml |  | High | No | "Verify L7 service classifier should have high priority than MAC-OUI-based/interface-based/classification_8021pPlatform DependenceAP: AP110
l7_service_cli_01.xml |  | Middle | No | "CLI verification: [no] service <string> app-id <app-id-string> [ timeout <number> ]Platform DependenceAP: AP110
l7_qos_function_09.xml |  | High | No | "Verify L7 QoS does NOT work when disable L7 engine.Platform DependenceAP: AP110
l7_qos_function_10.xml |  | Low | No | "Verify L7 engine does NOT classify application when enable L7 engine but disable application reporting and no service classifier-profile is configured on an interface or SSID.Platform DependenceAP: AP110
l7_qos_function_07.xml |  | High | No | "Verify L7 service classifier can NOT be combined with "interface/ssid-only" classifier.Platform DependenceAP: AP110
l7_qos_solution_01.xml |  | Accept | No | "Verify AP can apply QoS setting for different application traffic based on L7 service classification.Platform DependenceAP: AP110
l7_firewall_function_05.xml |  | High | No | "Verify L7 Firewall still blocks L7 service as IP policy setting after roaming.Platform DependenceAP: AP110
l7_firewall_solution_01.xml |  | Accept | No | "Verify AP can apply firewall action for different application traffic based on L7 service classification.Platform DependenceAP: AP110
l7_qos_function_12.xml |  | Low | No | "Verify L7 engine does NOT classify application and IP session is not created when disable L7 engine and does not create any L7 service.Platform DependenceAP: AP110
l7_qos_function_11.xml |  | Low | No | "Verify L7 engine does NOT classify application and IP session is not created when enable L7 engine but disable application reporting and does not create any L7 service.Platform DependenceAP: AP110
l7_qos_function_08.xml |  | Middle | No | "Verify How L7 QoS can handle "un-classified" session after roaming.Platform DependenceAP: AP110
l7_qos_function_06.xml |  | High | No | "Verify L7 service classifier should have high priority than MAC-OUI-based/interface-based/classification_dscpPlatform DependenceAP: AP110
l7_qos_function_02.xml |  | Middle | No | "Verify AP can apply and log QoS setting for different application traffic based on L7 service classification.Platform DependenceAP: AP110
l7_qos_function_05.xml |  | High | No | "Verify L7 service classifier should have high priority than MAC-OUI-based/interface-based/classification_80211ePlatform DependenceAP: AP110
l7_firewall_function_01.xml |  | Accept | No | "Verify L7 Firewall permit L7 service as IP policy setting.Platform DependenceAP: AP110
l7_qos_function_03.xml |  | Middle | No | "Verify QoS classifier profile which is defined by L7 service and L4 service can works as setting.Platform DependenceAP: AP110
l7_qos_function_01.xml |  | Accept | No | "Verify AP can apply QoS setting for different application traffic based on L7 service classification.Platform DependenceAP: AP110
l7_firewall_function_03.xml |  | Middle | No | "Verify IP Policy which is defined by both L7 service and L4 service can works as setting.Platform DependenceAP: AP110
l7_service_capacity_01.xml |  | Low | No | "Maximum L7 services which AP can supportPlatform DependenceAP: AP110
l7_firewall_function_02.xml |  | Accept | No | "Verify L7 Firewall blocks L7 service as IP policy setting.Platform DependenceAP: AP110