## HiveOS_LLDP&CDP_TestCase
CaseID | PlatformDependence | Priority | Automation Flag | Description | Scripting | Automated | Regression Required | AP110/AP120 | Version | AP121/AP141 | Version | AP170 | Version | AP320/AP340 | Version | AP330/AP350 | Version | APBR100 | Version | APCVG | Version | BR100 | Version | BR200/BR200-WP | Version | BRAP330/BRAP350 | Version | BRAP121/BRAP141 | Version | CVG | Version | CVGBR200/CVGBR200-WP | Version | CVGAP330/CVGAP350 | Version | Comment
lldp_packet_format_9.xml |  | Low | No | "LLDP packets' management address should be mgt0's IPaddr"
lldp_packet_format_8.xml |  | Low | No | "LLDP packets' system capability should be Bridge/wireless access point"
lldp_receive_action_6.xml |  | Middle | No | "LLDP neighbors' table can be cleared manually"
lldp_packet_format_13.xml |  | Low | No | "LLDP packets' Extended Power test"
cdp_receive_action_1.xml |  | Middle | No | "CDP is disable and not receive CDP packets by default"
lldp_cdp_negative_1.xml |  | Middle | No | "LLDP&CDP status when the process dcd has been killed"
lldp_parameter_1.xml |  | High | No | "LLDP hold time test(10-255)" | Yes | Yes
lldp_packet_format_12.xml |  | Low | No | "LLDP packets' Media Capabilities test"
lldp_cdp_compatibility_11.xml |  | Middle | No | "LLDP&CDP enabled on the APs connecting to H3C and Cisco can detect neighbors' info correctly "
cdp_receive_action_4.xml |  | Middle | No | "CDP is received via agg0 when agg0 enable CDP and AP enable CDP"
lldp_receive_action_5.xml |  | Middle | No | "LLDP is received via Wifix(backhaul/dual) when Wifix enable lldp and AP enable lldp"
cdp_receive_action_5.xml |  | Middle | No | "CDP is received via Wifix(backhaul/dual) when Wifix enable CDP and AP enable CDP"
lldp_send_action_3.xml |  | Middle | No | "LLDP is sent via Red0 when Red0 enable lldp and AP enable lldp"
cdp_receive_action_2.xml |  | Middle | No | "CDP is received via Ethx when Ethx enable CDP and AP enable CDP"
lldp_parameter_4.xml |  | High | No | "LLDP timer(the interval of sending lldp packets) test(5-250)" | Yes | Yes
lldp_send_action_2.xml |  | Middle | No | "LLDP is sent via Ethx when Ethx enable lldp and AP enable lldp"
lldp_receive_action_2.xml |  | Middle | No | "LLDP is received via Ethx when Ethx enable lldp and AP enable lldp"
lldp_cdp_key_scenarios_2.xml |  | Accept | No | "AP can detect CDP neighbor successfully"
lldp_parameter_5.xml |  | High | No | "LLDP receive-only test" | Yes | Yes
lldp_packet_format_4.xml |  | Low | No | "LLDP packets' chassis ID should be Mgt0's mac"
lldp_packet_format_3.xml |  | Low | No | "LLDP packets' type should be 0x88cc"
lldp_packet_format_14.xml |  | Low | No | "LLDP packets' End LLDPPDU test"
lldp_packet_format_11.xml |  | Low | No | "LLDP packets' maximum frame size should be mgt0's MTU"
lldp_receive_action_4.xml |  | Middle | No | "LLDP is received via agg0 when agg0 enable lldp and AP enable lldp"
lldp_packet_format_10.xml |  | Low | No | "LLDP packets' Link Aggregation should be AP's aggregation status"
lldp_send_action_4.xml |  | Middle | No | "LLDP is sent via agg0 when agg0 enable lldp and AP enable lldp"
cdp_parameter_1.xml |  | High | No | "CDP max-entries test(max-min)"
cdp_receive_action_7.xml |  | Middle | No | "CDP packets cannot transmit through the AP"
lldp_packet_format_2.xml |  | Low | No | "LLDP packets' source MAC should be the mac of interface sending lldp out "
lldp_send_action_5.xml |  | Middle | No | "LLDP is sent via Wifix(backhaul/dual) when Wifix enable lldp and AP enable lldp"
lldp_packet_format_5.xml |  | Low | No | "LLDP packets' port id should be the interface sending lldp out "
lldp_receive_action_7.xml |  | Middle | No | "LLDP packets cannot transmit through the AP"
lldp_packet_format_6.xml |  | Low | No | "LLDP packets' Time To Live should be the hold time of the lldp"
lldp_packet_format_7.xml |  | Low | No | "LLDP packets' system name should be AP's hostname"
lldp_parameter_3.xml |  | Low | No | "LLDP max-power test(1-250)"
lldp_packet_format_1.xml |  | Low | No | "LLDP packets' destination MAC should be 01:80:c2:00:00:0e"
lldp_receive_action_1.xml |  | Middle | No | "LLDP is disable and not receive lldp packets by default"
lldp_send_action_1.xml |  | Middle | No | "LLDP is disable and not send lldp packets by default"
lldp_parameter_2.xml |  | High | No | "LLDP max-entries test(1-128)"
lldp_cdp_key_scenarios_1.xml |  | Accept | No | "AP can detect lldp neighbor successfully" | Yes | Yes
cdp_receive_action_3.xml |  | Middle | No | "CDP is received via Red0 when Red0 enable CDP and AP enable CDP"
lldp_receive_action_3.xml |  | Middle | No | "LLDP is received via Red0 when Red0 enable lldp and AP enable lldp"
cdp_receive_action_6.xml |  | Middle | No | "CDP neighbors' table can be cleared manually"

## scripting
lldp_parameter_1.xml
lldp_parameter_4.xml
lldp_parameter_5.xml
lldp_cdp_key_scenarios_1.xml

## automated
lldp_parameter_1.xml
lldp_parameter_4.xml
lldp_parameter_5.xml
lldp_cdp_key_scenarios_1.xml