## HiveOS_(Multiple_default_routi
CaseID | PlatformDependence | Priority | Automation Flag | Description | Scripting | Automated | Regression Required | AP110/AP120 | Version | AP121/AP141 | Version | AP170 | Version | AP320/AP340 | Version | AP330/AP350 | Version | APBR100 | Version | APCVG | Version | BR100 | Version | BR200/BR200-WP | Version | BRAP330/BRAP350 | Version | BRAP121/BRAP141 | Version | CVG | Version | CVGBR200/CVGBR200-WP | Version | CVGAP330/CVGAP350 | Version | Comment
eth_native_vlan_1.xml |  | High | No | "Egressing/Incoming pkt will use native vlan of eth0/eth1 to tag or untag the pkt" | Yes
raw_socket_vlan_1.xml |  | High | No | "Egressing Raw_Socket pkt is send to eth0 for every"
mgmt_ctrl_vlan_2.xml |  | High | No | "Egressing pkt with the vlan does match the vlan of eth1 then it is send to eth0"
income_match_removed_vlan_2.xml |  | High | No | "Incoming pkt match the rang vlan(removed vlan) then it is forwarded when pass through eth" | Yes
cli_vlan_5.xml |  | Low | No | "Can set all rang vlan to eth1"
gre_vlan_4.xml |  | High | No | "Egressing pkt with other vlan(mgt0 vlan) in GRE Initiator is send to eth0"
income_match_vlan_eth0_1.xml |  | High | No | "Incoming pkt with other vlan is route to pass through eth0" | Yes
vpn_vlan_1.xml |  | High | No | "Egressing pkt with the vlan(user-profile vlan) in VPN Server is send to eth1" | Yes
income_match_removed_vlan_1.xml |  | High | No | "Incoming pkt match the rang vlan(removed vlan) then it is deny when pass through eth1" | Yes
gre_vlan_3.xml |  | High | No | "Egressing pkt with the vlan(mgt0 vlan) in GRE Initiator is send to eth1"
cli_vlan_1.xml |  | Low | No | "Ethernet interface will not be route to configure default route VLAN if the Ethernet bound to red0 or agg0"
out_match_eth1_vlan_1.xml |  | Accept | No | "Egressing pkt match the vlan then it is send to eth1" | Yes | Yes
cli_vlan_6.xml |  | Low | No | "Can set native vlan in eth0 and eth1"
default_native_vlan_1.xml |  | High | No | "Mgt0 native vlan is used when eth0 and eth1 is not cfg vlan" | Yes
income_no_match_vlan_eth0_1.xml |  | High | No | "Incoming pkt with the vlan is deny when pass through eth0" | Yes
income_match_vlan_eth1_2.xml |  | High | No | "Incoming pkt match the rang vlan(old and new vlan) then it is route to pass through eth1" | Yes
income_match_vlan_eth0_2.xml |  | High | No | "Incoming pkt with other vlan is route to pass through eth0" | Yes
backhual_vlan_2.xml |  | High | No | "egressing pkt match the vlan then it is send to eth1" | Yes
vpn_vlan_4.xml |  | High | No | "Egressing pkt with other vlan(mgt0 vlan) in VPN Client is send to eth0" | Yes
eth_down_vlan_1.xml |  | High | No | "The traffic will be dropped if the target interface is down" | Yes
out_match_vlan_eth1_2.xml |  | High | No | "Egressing pkt match the rang vlan(old and new vlan) then it is send to eth1" | Yes
allowed_route_vlan_1.xml |  | Middle | No | "Verify the relation between route vlan and Allowed vlan"
income_no_match_vlan_eth1_1.xml |  | High | No | "Incoming pkt with other vlan is deny when pass through eth1" | Yes
cli_vlan_3.xml |  | Low | No | "Default route VLANs can only be configured on backhaul Ethernet interface
backhual_vlan_1.xml |  | High | No | "Incoming pkt match the vlan then it is permitted to pass through eth1" | Yes
income_match_vlan_eth1_1.xml |  | High | No | "Incoming pkt match the vlan then it is route to pass through eth1" | Yes
cli_vlan_2.xml |  | Low | No | "Ethernet interface will not be route to bind to red0 or agg0 in case default route VLAN configured on the interface. User has to remove the default route configuration on Ethernet interface before it's route to bind to red0 or agg0"
income_no_match_vlan_eth0_2.xml |  | High | No | "Incoming pkt match the rang(old and new vlan) vlan then it is deny when pass through eth0" | Yes
gre_vlan_1.xml |  | High | No | "Egressing pkt match the vlan (user-profile vlan) in eth1 in GRE Terminator then it is send to eth1"
traffic_vlan_1.xml |  | High | No | "Run traffic then change vlan | Yes
out_match_removed_vlan_1.xml |  | High | No | "Egressing pkt match the rang vlan(removed vlan) then it is send to eth0" | Yes
mgmt_ctrl_vlan_1.xml |  | High | No | "Egressing pkt match the vlan(mgt0) then it is send to eth1" | Yes
income_no_match_vlan_eth1_2.xml |  | High | No | "Incoming pkt with other vlan is deny when pass through eth1" | Yes
out_match_vlan_eth0_2.xml |  | High | No | "Egressing pkt with other vlan is send to eth0" | Yes
gre_vlan_2.xml |  | High | No | "Egressing pkt with other vlan(user-profile vlan) in GRE Terminator is send to eth0"
mgmt_ctrl_vlan_3.xml |  | High | No | "Egressing pkt with the vlan does match the vlan of eth1 then it is send to eth0"
vpn_vlan_2.xml |  | High | No | "Egressing pkt with other vlan(user-profile vlan) in VPN Server is send to eth0" | Yes
vpn_vlan_3.xml |  | High | No | "Egressing pkt with the vlan(mgt0 vlan) in VPN Client is send to eth1" | Yes
out_no_match_vlan_eth1_1.xml |  | Accept | No | "Egressing pkt with other vlan is send to eth0" | Yes | Yes
cli_vlan_4.xml |  | Low | No | "User can input the CLI command multiple times

## scripting
eth_native_vlan_1.xml
income_match_removed_vlan_2.xml
income_match_vlan_eth0_1.xml
vpn_vlan_1.xml
income_match_removed_vlan_1.xml
out_match_eth1_vlan_1.xml
default_native_vlan_1.xml
income_no_match_vlan_eth0_1.xml
income_match_vlan_eth1_2.xml
income_match_vlan_eth0_2.xml
backhual_vlan_2.xml
vpn_vlan_4.xml
eth_down_vlan_1.xml
out_match_vlan_eth1_2.xml
income_no_match_vlan_eth1_1.xml
backhual_vlan_1.xml
income_match_vlan_eth1_1.xml
income_no_match_vlan_eth0_2.xml
traffic_vlan_1.xml
out_match_removed_vlan_1.xml
mgmt_ctrl_vlan_1.xml
income_no_match_vlan_eth1_2.xml
out_match_vlan_eth0_2.xml
vpn_vlan_2.xml
vpn_vlan_3.xml
out_no_match_vlan_eth1_1.xml

## automated
out_match_eth1_vlan_1.xml
out_no_match_vlan_eth1_1.xml