## Bandwidth_Sentinel_Feature_Tes
CaseID | PlatformDependence | Priority | Automation Flag | Description | Scripting | Automated | Regression Required | AP110/AP120 | Version | AP121/AP141 | Version | AP170 | Version | AP320/AP340 | Version | AP330/AP350 | Version | APBR100 | Version | APCVG | Version | BR100 | Version | BR200/BR200-WP | Version | BRAP330/BRAP350 | Version | BRAP121/BRAP141 | Version | CVG | Version | CVGBR200/CVGBR200-WP | Version | CVGAP330/CVGAP350 | Version | Comment
nt_bandwidthsentinel_qosprofilelimit-2.xml |  | High | NA | "Verify that Bandwidth Sentinel function with user profile per user bandwidth limit"
bandwidthsentinel_usercase_ftp_1.xml |  | High | NA | "Verify that Bandwidth Sentinel function for FTP traffic"
ft_bandwidthsentinel_ap20_udp_5g_2.xml |  | Middle | NA | "Verify that Bandwidth Sentinel basic function for UDP traffic on a Single User Profile for 5G radio when DAS is used"
ft_bandwidthsentinel_verify_default_benchmark_low_throughput_client_10.xml |  | High | NA | "Verify that default bench mark score is reasonable for Low throughput client profile"
bandwidthsentinel_usercase_ftp_2.xml |  | High | NA | "Verify that Bandwidth Sentinel function for FTP traffic"
ft_bandwidthsentinel_cli_configure_threshold_5.xml |  | High | NA | "Verify that congestion threshold can be set . This cmd is a hidden command"
ft_bandwidthsentinel_multipleuserprofile_tcp_das_6.xml |  | High | NA | "Verify that Bandwidth Sentinel function for TCP traffic on multiple user profiles "
ft_bandwidthsentinel_trap_clientnotrap_1.xml |  | Accept | NA | "Verify that when not trap is sent to HM when there is no queue for client" | Yes | Yes
ft_bandwidthsentinel_trap_cleartrap_noqueue.xml |  | High | NA | "Verify that when a trap is sent to HM when a good client queue is blow threshold. "
ft_bandwidthsentinel_verify_default_benchmark_high_throughput_client_9.xml |  | High | NA | "Verify that default bench mark score is reasonable for high throughput client profile"
bandwidthsentinel_usercase_mixed_5.xml |  | High | NA | "Verify that Bandwidth Sentinel function for mixed traffic"
ft_bandwidthsentinel_basic_tcp_bandwidthqos_2.4g_11.xml |  | Middle | NA | "Verify that Bandwidth Sentinel basic function for TCP traffic on a Single User Profile for 2.4G radio when bandwidth based QoS is used"
ft_bandwidthsentinel_mixedtraffic_udp_das_3.xml |  | High | NA | "Verify that Bandwidth Sentinel function for UDP traffic on a Single User Profile when client traffic is mapped to different queues"
ft_bandwidthsentinel_basic_action_none_3.xml |  | Accept | NA | "Verify that Bandwidth Sentinel action can be disabled on a Single User Profile "
ft_bandwidthsentinel_basic_action_boostandlog_5.xml |  | Accept | NA | "Verify that Bandwidth Sentinel action can be set to boost and log on a Single User Profile "
ft_bandwidthsentinel_mixedtraffic_udp_das_1.xml |  | High | NA | "Verify that Bandwidth Sentinel function for UDP traffic on a Single User Profile when client traffic is mapped to strict queue"
ft_bandwidthsentinel_trap_interval_10.xml |  | High | NA | "Verify that trap interval is configurable "
ft_bandwidthsentinel_basic_udp_defaultuserprofile_2.4g_6.xml |  | Accept | NA | "Verify that Bandwidth Sentinel basic function for UDP traffic on default User Profile for 2.4G radio when bandwidth based QoS is usedNote: Bandwidth sentinel on default user profile is not supported"
ft_bandwidthsentinel_basic_udp_bandwidthqos_5g_17.xml |  | High | NA | "Verify that Bandwidth Sentinel bad client classification for UDP traffic on a Single User Profile for 5G radio when default bandwidth QoS is used"
bandwidthsentinel_usercase_video_3.xml |  | High | NA | "Verify that Bandwidth Sentinel function for Video traffic"
ft_bandwidthsentinel_basic_tcp_das_5g_20.xml |  | Middle | NA | "Verify that Bandwidth Sentinel basic function for TCP traffic on a Single User Profile for 5G radio when DAS is used"
ft_bandwidthsentinel_multipleuserprofile_tcp_das_5.xml |  | High | NA | "Verify that Bandwidth Sentinel function for TCP traffic on multiple user profiles with more users"
ft_bandwidthsentinel_basic_tcp_bandwidthqos_5g_19.xml |  | Middle | NA | "Verify that Bandwidth Sentinel basic function for TCP traffic on a Single User Profile for 5G radio when bandwidth based QoS is used"
ft_bandwidthsentinel_multipleuserprofile_tcp_das_4.xml |  | High | NA | "Verify that Bandwidth Sentinel function for TCP traffic on multiple user profiles "
ft_bandwidthsentinel_cli_configure_action_4.xml |  | Accept | NA | "Verify that bandwidth action per user profile can be set " | Yes | Yes
ft_bandwidthsentinel_basic_udp_das_2.4g_8.xml |  | Accept | NA | "Verify that Bandwidth Sentinel basic function for UDP traffic on a Single User Profile for 2.4G radio when DAS is used"
ft_bandwidthsentinel_basic_action_boostonly_4.xml |  | Accept | NA | "Verify that Bandwidth Sentinel action can be set to boost only on a Single User Profile "
ft_bandwidthsentinel_multipleuserprofile_ap20_3.xml |  | Middle | NA | "Verify that Bandwidth Sentinel function for UDP traffic on multiple user profiles "
nt_bandwidthsentinel_qosprofileweight_3.xml |  | High | NA | "Verify that Bandwidth Sentinel function with user profiles with different weights"
ft_bandwidthsentinel_mixedclients_udp_das_1.xml |  | Accept | NA | "Verify that Bandwidth Sentinel function for UDP traffic on a Single User Profile for both 2.4G radio and 5G radio when each client type is connecting at the highest rate"
nt_bandwidthsentinel_uplinktrafficimpact-4.xml |  | High | NA | "Verify that Bandwidth Sentinel behavior when uplink traffic is present"
ft_bandwidthsentinel_trap_goodclient_3.xml |  | Accept | NA | "Verify that when a trap is sent to HM when a good client's SLA is not met" | Yes | Yes
ft_bandwidthsentinel_multipleuserprofile_udp_das_7.xml |  | High | NA | "Verify that Bandwidth Sentinel function for UDP traffic on 8 user profiles "
ft_bandwidthsentinel_ap20_udp_2.4g_1.xml |  | Middle | NA | "Verify that Bandwidth Sentinel basic function for UDP traffic on a Single User Profile for 2.4G radio when DAS is used"
ft_bandwidthsentinel_cli_enable_userprofile_2.xml |  | Accept | NA | "Verify that Bandwidth Sentinel Can be enabled/Disabled on a per user profile level" | Yes | Yes
ft_bandwidthsentinel_basic_udp_das_5g_16.xml |  | Accept | NA | "Verify that Bandwidth Sentinel basic function for UDP traffic on a Single User Profile for 5G radio when DAS is used"
ft_bandwidthsentinel_trap_ratecontrol_9.xml |  | High | NA | "Verify that when another trap is not sent to HM within 600 seconds for the same client. "
ft_bandwidthsentinel_cli_enable_global_1.xml |  | Middle | NA | "Verify that Bandwidth Sentinel Can be turned ON/OFF globally"
ft_bandwidthsentinel_basic_udp_das_5g_18.xml |  | High | NA | "Verify that Bandwidth Sentinel bad client classification for UDP traffic on a Single User Profile for 5G radio when DAS is used"
ft_bandwidthsentinel_basic_disabled_1.xml |  | Accept | NA | "Verify that Bandwidth Sentinel is disabled on a Single User Profile by default. No action is taken when SLA is not met"
ft_bandwidthsentinel_basic_tcp_das_2.4g_14.xml |  | High | NA | "Verify that Bandwidth Sentinel bad client classification for TCP traffic on a Single User Profile for 2.4G radio when DAS is used"
ft_bandwidthsentinel_basic_tcp_bandwidthqos_2.4g_13.xml |  | Middle | NA | "Verify that Bandwidth Sentinel bad client classification for TCP traffic on a Single User Profile for 2.4G radio when default bandwidth QoS is used"
bandwidthsentinel_usercase_video_4.xml |  | High | NA | "Verify that Bandwidth Sentinel function for Video traffic"
ft_bandwidthsentinel_mixedtraffic_udp_das_2.xml |  | High | NA | "Verify that Bandwidth Sentinel function for UDP traffic on a Single User Profile when client traffic is mapped to different queues"
bandwidthsentinel_roamingbetweenradios_1.xml |  | High | NA | "Verify that Bandwidth Sentinel function when client roams from 2.4G radio to 5G radio on the same AP"
ft_bandwidthsentinel_trap_cleartrap_shortqueue.xml |  | High | NA | "Verify that when a trap is sent to HM when a good client queue is blow threshold. "
ft_bandwidthsentinel_basic_udp_action_log_2.xml |  | Accept | NA | "Verify that Bandwidth Sentinel default log action on a Single User Profile"
ft_bandwidthsentinel_trap_badclient_4.xml |  | Accept | NA | "Verify that when a trap is sent to HM when a bad client's SLA is not met" | Yes | Yes
ft_bandwidthsentinel_multipleuserprofile_udp_das_1.xml |  | Accept | NA | "Verify that Bandwidth Sentinel function for UDP traffic on multiple user profiles "
ft_bandwidthsentinel_basic_udp_das_2.4g_10.xml |  | High | NA | "Verify that Bandwidth Sentinel bad client classification for UDP traffic on a Single User Profile for 2.4G radio when DAS is used"
ft_bandwidthsentinel_basic_tcp_das_2.4g_12.xml |  | Middle | NA | "Verify that Bandwidth Sentinel basic function for TCP traffic on a Single User Profile for 2.4G radio when DAS is used"
ft_bandwidthsentinel_multipleuserprofile_ap20_4.xml |  | High | NA | "Verify that Bandwidth Sentinel function for UDP traffic on multiple user profiles for multiple clients"
ft_bandwidthsentinel_verify_default_benchmark_middle_throughput_client_10.xml |  | High | NA | "Verify that default bench mark score is reasonable for Middle throughput client profile"
ft_bandwidthsentinel_mixedclients_fairness_8.xml |  | High | NA | "Verify that Bandwidth Sentinel function allocates bandwidth fairly among different client types. If none of clients meet the SLA
ft_bandwidthsentinel_trap_ratecontrol_10.xml |  | High | NA | "Verify that when another trap is sent to HM after 600 seconds for the same client. "
ft_bandwidthsentinel_basic_udp_bandwidthqos_2.4g_9.xml |  | High | NA | "Verify that Bandwidth Sentinel bad client classification for UDP traffic on a Single User Profile for 2.4G radio when default bandwidth QoS is used"
ft_bandwidthsentinel_verify_show_7.xml |  | High | NA | "Verify that "show ssid xxx counter station" command "show inter wifi0.x counter""
ft_bandwidthsentinel_mixedclients_udp_das_5.xml |  | High | NA | "Verify that Bandwidth Sentinel function for UDP traffic on a Single User Profile for 2.4G radio when each client type is connecting at different rate"
ft_bandwidthsentinel_mixedclients_udp_das_2.xml |  | Middle | NA | "Verify that Bandwidth Sentinel function for UDP traffic on a Single User Profile for both 2.4G radio when each client type is connecting at the highest rate and there are multiple clients for each client type"
ft_bandwidthsentinel_basic_udp_bandwidthqos_5g_15.xml |  | Accept | NA | "Verify that Bandwidth Sentinel basic function for UDP traffic on a Single User Profile for 5G radio when bandwidth based QoS is used"
ft_bandwidthsentinel_mixedclients_fairness_7.xml |  | Accept | NA | "Verify that Bandwidth Sentinel function allocates bandwidth fairly among different client types. One client can take up to two times of its configured bucket size"
ft_bandwidthsentinel_basic_tcp_das_5g_22.xml |  | Middle | NA | "Verify that Bandwidth Sentinel bad client classification for TCP traffic on a Single User Profile for 5G radio when DAS is used"
ft_bandwidthsentinel_cli_configure_minimum_bandwidth_3.xml |  | High | NA | "Verify that minimum guaranteed bandwidth per user profile can be set "
ft_bandwidthsentinel_multipleuserprofile_udp_das_3.xml |  | High | NA | "Verify that Bandwidth Sentinel function for UDP traffic on multiple user profiles "
ft_bandwidthsentinel_trap_cleartrap_station_leave.xml |  | Accept | NA | "Verify that when a trap is sent to HM when a client is disassociated. " | Yes | Yes
ft_bandwidthsentinel_mixedclients_udp_das_3.xml |  | Middle | NA | "Verify that Bandwidth Sentinel function for UDP traffic on a Single User Profile for both 5G radio when each client type is connecting at the highest rate and there are multiple clients for each client type"
ft_bandwidthsentinel_mixed_clients_udp_das_4.xml |  | High | NA | "Verify that Bandwidth Sentinel function for UDP traffic on a Single User Profile for 5G radio when each client type is connecting at different rate"
ft_bandwidthsentinel_multipleuserprofile_udp_das_2.xml |  | Accept | NA | "Verify that Bandwidth Sentinel function for UDP traffic on multiple user profiles with more users"
ft_bandwidthsentinel_trap_goodclient_2.xml |  | Accept | NA | "Verify that when NO trap is sent to HM when a good client's SLA is met" | Yes | Yes
ft_bandwidthsentinel_basic_udp_bandwidthqos_2.4g_7.xml |  | High | NA | "Verify that Bandwidth Sentinel basic function for UDP traffic on a Single User Profile for 2.4G radio when bandwidth based QoS is used"
nt_bandwidthsentinel_qosprofilelimit-1.xml |  | High | NA | "Verify that Bandwidth Sentinel function with user profile bandwidth limit"
ft_bandwidthsentinel_cli_configure_trap_interval.xml |  | Accept | NA | "Verify that bandwidth trap interval per user profile can be set " | Yes | Yes
bandwidthsentinel_roamingbetweenradios_2.xml |  | High | NA | "Verify that Bandwidth Sentinel function when client roams between 2.4G radios on different APs"
ft_bandwidthsentinel_mixedclients_udp_das_6.xml |  | Middle | NA | "Verify that Bandwidth Sentinel function for UDP traffic on a Single User Profile for both 2.4G and 5G radio when each client type is connecting at different rate"
ft_bandwidthsentinel_basic_tcp_bandwidthqos_5g_21.xml |  | Middle | NA | "Verify that Bandwidth Sentinel bad client classification for TCP traffic on a Single User Profile for 5G radio when default bandwidth QoS is used"
ft_bandwidthsentinel_cli_configure_benchmark_5.xml |  | Accept | NA | "Verify that bench mark score for each phy type can be set " | Yes | Yes
ft_bandwidthsentinel_trap_cleartrap_meet_5.xml |  | Accept | NA | "Verify that when a trap is sent to HM when a client SLA is met later. "
ft_bandwidthsentinel_basic_fairness_das_2.4g_23.xml |  | Accept | NA | "Verify that Bandwidth Sentinel allocates bandwidth fairly among clients of same rate"

## scripting
ft_bandwidthsentinel_trap_clientnotrap_1.xml
ft_bandwidthsentinel_cli_configure_action_4.xml
ft_bandwidthsentinel_trap_goodclient_3.xml
ft_bandwidthsentinel_cli_enable_userprofile_2.xml
ft_bandwidthsentinel_trap_badclient_4.xml
ft_bandwidthsentinel_trap_cleartrap_station_leave.xml
ft_bandwidthsentinel_trap_goodclient_2.xml
ft_bandwidthsentinel_cli_configure_trap_interval.xml
ft_bandwidthsentinel_cli_configure_benchmark_5.xml

## automated
ft_bandwidthsentinel_trap_clientnotrap_1.xml
ft_bandwidthsentinel_cli_configure_action_4.xml
ft_bandwidthsentinel_trap_goodclient_3.xml
ft_bandwidthsentinel_cli_enable_userprofile_2.xml
ft_bandwidthsentinel_trap_badclient_4.xml
ft_bandwidthsentinel_trap_cleartrap_station_leave.xml
ft_bandwidthsentinel_trap_goodclient_2.xml
ft_bandwidthsentinel_cli_configure_trap_interval.xml
ft_bandwidthsentinel_cli_configure_benchmark_5.xml