## Show Interface_Station Summary
CaseID | PlatformDependence | Priority | Automation Flag | Description | Scripting | Automated | Regression Required | AP110/AP120 | Version | AP121/AP141 | Version | AP170 | Version | AP320/AP340 | Version | AP330/AP350 | Version | APBR100 | Version | APCVG | Version | BR100 | Version | BR200/BR200-WP | Version | BRAP330/BRAP350 | Version | BRAP121/BRAP141 | Version | CVG | Version | CVGBR200/CVGBR200-WP | Version | CVGAP330/CVGAP350 | Version | Comment
show_interface_station_summary_8.xml |  | Accept | No | "1.If the interface wifi0 stats (during that period) satisfy criteria: channe_util_percent >= 65%
show_interface_station_summary_24.xml |  | High | No | "Put box in screen room
show_interface_station_summary_6.xml |  | Accept | No | "1.If the interface wifi1 stats (during that period) satisfy criteria:rx_loss_packet_percent <5%
show_interface_station_summary_28.xml |  | High | No | "Increase wifi0 default cca-threshold
show_interface_station_summary_21.xml |  | High | No | "Put box in screen room
show_interface_station_summary_18.xml |  | Accept | No | "1.If Client SNR is less than 15dB
show_interface_station_summary_3.xml |  | Accept | Yes | "1.If the interface wifi0 stats (during that period) satisfy criteria: channe_util_percent >= 65%
show_interface_station_summary_9.xml |  | Accept | No | "1.If the interface wifi1 stats (during that period) satisfy criteria: CRC error ration >= 10%
show_interface_station_summary_27.xml |  | High | No | "After wifi1 switch channel when encounter radar signal
show_interface_station_summary_14.xml |  | Accept | Yes | "1.If Client TX retry ratio is > 10%
show_interface_station_summary_30.xml |  | High | No | "decrease wifi0 default cca-threshold
show_interface_station_summary_29.xml |  | High | No | "Increase wifi1 default cca-threshold
show_interface_station_summary_15.xml |  | Accept | Yes | "1.If Client SNR is less than 15dB and Client TX retry ratio is > 10%
show_interface_station_summary_13.xml |  | Accept | Yes | "1.If Client SNR is less than 15dB
show_interface_station_summary_5.xml |  | Accept | Yes | "1.If the interface wifi0 stats (during that period) satisfy criteria: channe_util_percent >= 65% and CRC error ration >= 10%
show_interface_station_summary_31.xml |  | High | No | "decrease wifi1 default cca-threshold
show_interface_station_summary_26.xml |  | High | No | "When channel change
show_interface_station_summary_4.xml |  | Accept | Yes | "1.If the interface wifi0 stats (during that period) satisfy criteria: CRC error ration >= 10%
show_interface_station_summary_16.xml |  | Accept | No | "1.If Client satisfy SNR (RSSI) > 20db
show_interface_station_summary_7.xml |  | Accept | No | "1.If the interface wifi1 stats (during that period) satisfy criteria: 5%<=rx_loss_packet_percent < 10%
show_interface_station_summary_25.xml |  | High | No | "When channel change
show_interface_station_summary_17.xml |  | Accept | No | "1.If Client satisfy 15db <= Client SNR < 20dB
show_interface_station_summary_2.xml |  | Accept | Yes | "1.If the interface wifi0 stats (during that period) satisfy criteria: 5%<=rx_loss_packet_percent < 10%
show_interface_station_summary_20.xml |  | Accept | No | "1.If Client SNR is less than 15dB and Client TX retry ratio is > 10%
show_interface_station_summary_10.xml |  | Accept | No | "1.If the interface wifi1 stats (during that period) satisfy criteria: channe_util_percent >= 65% and CRC error ration >= 10%
show_interface_station_summary_11.xml |  | Accept | Yes | "1.If Client satisfy SNR (RSSI) > 20db
show_interface_station_summary_22.xml |  | High | No | "Put box in screen room
show_interface_station_summary_19.xml |  | High | No | "1.If Client TX retry ratio is > 10%
show_interface_station_summary_12.xml |  | Accept | Yes | "1.If Client satisfy 15db <= Client SNR < 20dB
show_interface_station_summary_23.xml |  | High | No | "Put box in screen room
show_interface_station_summary_1.xml |  | Accept | Yes | "1.If the interface wifi0 stats (during that period) satisfy criteria:rx_loss_packet_percent <5%