## HiveOS_(BRxxx-Ethernet-LanPort
CaseID | PlatformDependence | Priority | Automation Flag | Description | Scripting | Automated | Regression Required | AP110/AP120 | Version | AP121/AP141 | Version | AP170 | Version | AP320/AP340 | Version | AP330/AP350 | Version | APBR100 | Version | APCVG | Version | BR100 | Version | BR200/BR200-WP | Version | BRAP330/BRAP350 | Version | BRAP121/BRAP141 | Version | CVG | Version | CVGBR200/CVGBR200-WP | Version | CVGAP330/CVGAP350 | Version | Comment
br_lanports_upgrade_4.xml |  | High | No | "Upgrade HiveOS from Congo to Casablanca
br_lanports_portbased_vlan_2.xml |  | Accept | No | "Lan port works with port based mode | Yes
br_lanports_datapath_5.xml |  | High | No | "Check dhcp packet process for laptop1/laptop2 with lan ports port based mode" | Yes | Yes
br_lanports_portbased_vlan_3.xml |  | Accept | No | "Lan port works with port based mode | Yes | Yes
br_lanports_trunk_vlan_6.xml |  | Accept | No | "Lan ports work with trunk mode
br_lanports_maclearn_1.xml |  | High | No | "Check mac learning for lan ports eth1/eth2/eth3/eth4 connect a switch"
br_lanports_datapath_7.xml |  | High | No | "Lan ports with same vlan
br_lanports_datapath_1.xml |  | High | No | "Check known unicast packet forwarding path" | Yes | Yes
br_lanports_trunk_vlan_1.xml |  | Accept | No | "Lan ports work with trunk mode | Yes
br_lanports_ft_3.xml |  | High | No | "Check if QoS works for lan ports" | Yes | Yes
br_lanports_datapath_6.xml |  | High | No | "Check dhcp packet process for AP with lan ports port trunk mode" | Yes | Yes
br_lanports_datapath_4.xml |  | High | No | "Check broadcast packet forwarding path with trunk mode" | Yes
br_lanports_upgrade_1.xml |  | High | No | "Upgrade HiveOS from Congo to Casablanca
br_lanports_trunk_vlan_4.xml |  | Accept | No | "Lan ports work with trunk mode | Yes | Yes
br_lanports_trunk_vlan_5.xml |  | Accept | No | "Lan ports work with trunk mode | Yes
br_lanports_cli_5.xml |  | High | No | "Shutdown lan ports eth1/eth2/eth3/eth4 | Yes | Yes
br_lanports_cli_4.xml |  | High | No | "Configure bridge-802.1q lan ports allowed-vlan" | Yes | Yes
br_lanports_cli_7.xml |  | Low | No | "configure lan ports eth1/eth2/eth3/eth4 speed"
br_lanports_linkstate_1.xml |  | High | No | "Check lan ports link state"
br_lanports_arltable_2.xml |  | High | No | " Check mac-table entry when shutdown lan ports"
br_lanports_ft_2.xml |  | High | No | "Check user-profile-attribute for lan ports ethx with trunk mode" | Yes | Yes
br_lanports_upgrade_3.xml |  | High | No | "Upgrade HiveOS from Congo to Casablanca
br_lanports_datapath_2.xml |  | High | No | "Check unknown unicast packet forwarding path" | Yes | Yes
br_lanports_cli_2.xml |  | High | No | "Configure bridge-access lan ports native-vlan" | Yes | Yes
br_lanports_trunk_vlan_3.xml |  | Accept | No | "Lan ports work with trunk mode | Yes | Yes
br_lanports_portbased_vlan_1.xml |  | Accept | No | "Lan port works with default config(port based mode) | Yes | Yes
br_lanports_datapath_8.xml |  | High | No | "Check traffic when packet size is lesser/greater than MTU"
br_lanports_maclearn_2.xml |  | High | No | "Check mac learning for lan ports eth1/eth2/eth3/eth4 connect an AP"
br_lanports_arltable_4.xml |  | Middle | No | "Mac-table supports maximum of 1k mac
br_lanports_arltable_1.xml |  | High | No | " Check mac-table entry when plug/unplug laptop1"
br_lanports_trunk_vlan_2.xml |  | Accept | No | "Lan ports work with trunk mode | Yes | Yes
br_lanports_ft_1.xml |  | High | No | "Check user-profile-attribute for lan ports ethx with port-based mode" | Yes | Yes
br_lanports_cli_3.xml |  | High | No | "Configure bridge-802.1q lan ports native-vlan" | Yes | Yes
br_lanports_ft_4.xml |  | High | No | "Check if lan ports cwp works" | Yes
br_lanports_performace_1.xml |  | Low | No | "Check lan to lan performace"
br_lanports_cli_1.xml |  | High | No | "Configure lan ports mode as bridge-access or bridge-802.1q" | Yes | Yes
br_lanports_upgrade_2.xml |  | High | No | "Upgrade HiveOS from Congo to Casablanca
br_lanports_performace_3.xml |  | Low | No | "Check lan to wan performace"
br_lanports_performace_2.xml |  | Low | No | "Check lan to wifi performance"
br_lanports_datapath_3.xml |  | High | No | "Check broadcast packet forwarding path with port based mode" | Yes
br_lanports_cli_6.xml |  | Low | No | "Clear lan ports eth1/eth2/eth3/eth4 counter "

## scripting
br_lanports_portbased_vlan_2.xml
br_lanports_datapath_5.xml
br_lanports_portbased_vlan_3.xml
br_lanports_datapath_1.xml
br_lanports_trunk_vlan_1.xml
br_lanports_ft_3.xml
br_lanports_datapath_6.xml
br_lanports_datapath_4.xml
br_lanports_trunk_vlan_4.xml
br_lanports_trunk_vlan_5.xml
br_lanports_cli_5.xml
br_lanports_cli_4.xml
br_lanports_ft_2.xml
br_lanports_datapath_2.xml
br_lanports_cli_2.xml
br_lanports_trunk_vlan_3.xml
br_lanports_portbased_vlan_1.xml
br_lanports_trunk_vlan_2.xml
br_lanports_ft_1.xml
br_lanports_cli_3.xml
br_lanports_ft_4.xml
br_lanports_cli_1.xml
br_lanports_datapath_3.xml

## automated
br_lanports_datapath_5.xml
br_lanports_portbased_vlan_3.xml
br_lanports_datapath_1.xml
br_lanports_ft_3.xml
br_lanports_datapath_6.xml
br_lanports_trunk_vlan_4.xml
br_lanports_cli_5.xml
br_lanports_cli_4.xml
br_lanports_ft_2.xml
br_lanports_datapath_2.xml
br_lanports_cli_2.xml
br_lanports_trunk_vlan_3.xml
br_lanports_portbased_vlan_1.xml
br_lanports_trunk_vlan_2.xml
br_lanports_ft_1.xml
br_lanports_cli_3.xml
br_lanports_cli_1.xml