## HiveOS_(L3_VPN)_Testcase
CaseID | PlatformDependence | Priority | Automation Flag | Description | Scripting | Automated | Regression Required | AP110/AP120 | Version | AP121/AP141 | Version | AP170 | Version | AP320/AP340 | Version | AP330/AP350 | Version | APBR100 | Version | APCVG | Version | BR100 | Version | BR200/BR200-WP | Version | BRAP330/BRAP350 | Version | BRAP121/BRAP141 | Version | CVG | Version | CVGBR200/CVGBR200-WP | Version | CVGAP330/CVGAP350 | Version | Comment
ft_l3_vpn_duration_1.xml |  | Middle |  | "Phase 1 and phase 2 long-time rekey"
ft_l3_vpn_tunnel_flip_6.xml |  | High |  | "Vpn tunnel should be recreated after mgt0 ip changed on CVG" | Yes | Yes
ft_l3_vpn_tunnel_flip_9.xml |  | Middle |  | "The vpn process/daemon brings up by process monitor after abnormal killed"
ft_l3_vpn_isakmp_rekey_4.xml |  | Middle | N/A | "rekey of multi tunnels on CVG" | Yes | Yes
ft_vpn_nat_performance_1.xml |  | High |  | "Check the throughput of tcp packet"
ft_l3_vpn_mgmt_traffic_3.xml |  | Middle | N/A | "Verify the SNMP traffic can routing via VPN tunnel successfully"
ft_l3_vpn_mgmt_traffic_9.xml |  | Middle | N/A | "Verify the radius proxy traffic can be routed via VPN tunnel successfully"
ft_l3_vpn_forwarding_traffic_br_9.xml |  | High |  | "User-profile with several aids" | Yes | Yes
ft_l3_vpn_user_scenario_4.xml |  | Accept | N/A | "CVG is wan only | Yes | Yes
ft_l3_vpn_tunnel_flip_5.xml |  | Middle |  | "Verify that Tunnel can be recreated after reboot"
ft_l3_vpn_user_scenario_1.xml |  | Middle | N/A | "CVG side uses wan only | Yes | Yes
ft_l3_vpn_isakmp_6.xml |  | Low | N/A | "When transmitting an ISAKMP message
ft_l3_vpn_tunnel_exception_2.xml |  | High |  | "Add an ip subnet to exception list" | Yes | Yes
ft_l3_vpn_ip_fragment_1.xml |  | High |  | "BR receives over length packet from LAN to vpn tunnel" | Yes | Yes
ft_l3_vpn_isakmp_rekey_3.xml |  | Middle | N/A | "rekey of multi tunnels on BR" | Yes | Yes
ft_l3_vpn_isakmp_nat_traversal_3.xml |  | Middle | N/A | "Nat Keepalive is carried out in box."
ft_l3_vpn_isakmp_7.xml |  | Middle | N/A | "using IPV4_ADDR as the ID in Identity Payload works"
ft_l3_vpn_forwarding_policy_cvg_1.xml |  | High |  | "Forward packet from a BR to LANs" | Yes | Yes
ft_l3_vpn_isakmp_10.xml |  | Middle | N/A | "Using DER_ASN1_DN as the ID in Identity Payload work"
ft_l3_vpn_isakmp_1.xml |  | High | N/A | "A minimium configuration for layer 3 vpn" | Yes | Yes
ft_l3_vpn_isakmp_nat_traversal_2.xml |  | Middle | N/A | "Rekey happen in phass I and phass II when NAT is supported."
ft_l3_vpn_tunnel_flip_8.xml |  | Middle |  | "Tunnel recreate after parameters change"
ft_l3_vpn_cli_4.xml |  | Low |  | "no l3-tunnel-action with user-profile"
ft_vpn_nat_performance_3.xml |  | Low |  | "Ip fragment with vpn tunnel"
ft_l3_vpn_cli_6.xml |  | Low |  | "add or remove l3-tunnel-exception"
ft_l3_vpn_capacity_2.xml |  | Low |  | ""
ft_l3_vpn_cli_3.xml |  | Low |  | "Config l3-tunnel-action with user-profile"
ft_vpn_nat_performance_2.xml |  | High |  | "Check the throughput when BR with wan nat"
ft_l3_vpn_capacity_1.xml |  | Middle |  | "Maximum client-ipsec-tunnel on BR"
ft_l3_vpn_tunnel_exception_5.xml |  | High | N/A | "Remove a exception ip" | Yes | Yes
ft_l3_vpn_forwarding_traffic_br_4.xml |  | High | N/A | "Forward all packet through tunnel by default | Yes | Yes
ft_l3_vpn_isakmp_rekey_1.xml |  | High | N/A | "IKE phase 2 rekey work" | Yes | Yes
ft_l3_vpn_stress_2.xml |  | Middle |  | "Heavy traffic runs on vpn tunnel"
ft_l3_vpn_tunnel_exception_6.xml |  | High | N/A | "Remove a exception sub network" | Yes | Yes
ft_l3_vpn_forwarding_policy_cvg_2.xml |  | High |  | "Forward packet between BRs" | Yes | Yes
ft_l3_vpn_forwarding_traffic_br_3.xml |  | Accept | N/A | "Forward all traffic via tunnel by default" | Yes | Yes
ft_l3_vpn_isakmp_13.xml |  | Middle | N/A | "Various reasons cause IKE Phase 1 fail"
ft_l3_vpn_tunnel_exception_4.xml |  | Middle | N/A | "Add an domain name to exception list"
ft_l3_vpn_cli_5.xml |  | Low |  | "check the ip-policy of each user-profile"
ft_l3_vpn_tunnel_exception_7.xml |  | High | N/A | "Remove a exception url" | Yes | Yes
ft_l3_vpn_isakmp_3.xml |  | Middle | N/A | "All types of encryption algorithm should work
ft_l3_vpn_failover_1.xml |  | High |  | "when primary tunnel is down | Yes
ft_l3_vpn_user_scenario_2.xml |  | Accept | N/A | "CVG is wan only | Yes
ft_l3_vpn_isakmp_2.xml |  | Middle | N/A | "All types of auth-method should work"
ft_l3_vpn_stress_1.xml |  | Middle |  | "Tigger the tunnel to up down continuously"
ft_l3_vpn_isakmp_5.xml |  | Middle | N/A | "All types of hash(HMAC) method should work | Yes | Yes
ft_l3_vpn_isakmp_config_1.xml |  | Low | N/A | "Xauth authentication procession is valid in the phass of Config Mode"
ft_l3_vpn_mgmt_traffic_2.xml |  | Middle | N/A | "traffic from CVG to dest which is behind the BR should passed successfully through VPN tunnel"
ft_l3_vpn_forwarding_traffic_br_8.xml |  | High |  | "Change the l3-tunnel-action of the user-profile" | Yes
ft_l3_vpn_isakmp_9.xml |  | Middle | N/A | "using USER_FQDN as the ID in Identity Payload work"
ft_l3_vpn_isakmp_4.xml |  | Middle | N/A | "All types of dh-group should work in phase 1" | Yes | Yes
ft_l3_vpn_tunnel_flip_3.xml |  | Middle |  | "Check the DPD keepalive retry and retry interval on CVG"
ft_l3_vpn_isakmp_rekey_2.xml |  | High | N/A | "IKE phase 1 rekey" | Yes | Yes
ft_l3_vpn_forwarding_traffic_br_1.xml |  | High | N/A | "Forward packet based on the default routing table" | Yes | Yes
ft_l3_vpn_forwarding_traffic_br_5.xml |  | High |  | "Forward packet with split tunnel" | Yes
ft_l3_vpn_forwarding_traffic_br_6.xml |  | High |  | "Drop all packet through tunnel" | Yes | Yes
ft_l3_vpn_forwarding_traffic_br_10.xml |  | High | N/A | "There are two vpn tunnels on BR | Yes | Yes
ft_l3_vpn_mgmt_traffic_1.xml |  | Middle | N/A | "traffic from BR to dest which is behind the remote CVG should passed successfully through VPN tunnel"
ft_l3_vpn_forwarding_traffic_br_11.xml |  | High | N/A | "l3-tunnel-action split with two tunnels" | Yes | Yes
ft_l3_vpn_forwarding_traffic_br_2.xml |  | Low | N/A | "Forward multicast packet via tunnel"
ft_l3_vpn_tunnel_flip_7.xml |  | High |  | "Vpn tunnel should be recreated after wan ip changed" | Yes | Yes
ft_l3_vpn_isakmp_11.xml |  | Middle | N/A | "Verify the certificate availability include CA and Service certificate etc"
ft_l3_vpn_cli_1.xml |  | Low |  | "Enable layer 3 vpn
ft_l3_vpn_mgmt_traffic_6.xml |  | Middle | N/A | "Verify the capwap traffic can be routed via VPN tunnel successfully"
ft_l3_vpn_mgmt_traffic_5.xml |  | Middle | N/A | "Verify the radius traffic can be routed via VPN tunnel successfully"
ft_l3_vpn_cli_2.xml |  | Low |  | "Change layer 3 vpn to layer 2
ft_l3_vpn_tunnel_exception_3.xml |  | High | N/A | "Add an domain name to exception list resolved by ext-resolve" | Yes | Yes
ft_l3_vpn_tunnel_flip_1.xml |  | High |  | "Check the DPD(Dead Peer Detection) keepalive interval" | Yes | Yes
ft_l3_vpn_tunnel_exception_1.xml |  | High |  | "Add an ip addr to exception list" | Yes | Yes
ft_l3_vpn_tunnel_flip_4.xml |  | Middle |  | "Clear ike/ipsec SA"
ft_l3_vpn_mgmt_traffic_7.xml |  | Middle | N/A | "Verify the AD traffic can be routed via VPN tunnel successfully"
ft_l3_vpn_tunnel_flip_2.xml |  | Middle |  | "Check the DPD keepalive retry and retry interval on BR"
ft_l3_vpn_mgmt_traffic_4.xml |  | Middle | N/A | "Verify the syslog traffic can be routed via VPN tunnel successfully"
ft_l3_vpn_isakmp_12.xml |  | Middle | N/A | "disable nat-traversal function"
ft_l3_vpn_isakmp_nat_traversal_1.xml |  | Middle | N/A | "Capability and Negotiation of Nat-Traversal in Phass I"
ft_l3_vpn_forwarding_traffic_br_7.xml |  | High |  | "Use different forwarding policy on different interface" | Yes | Yes
ft_l3_vpn_mgmt_traffic_8.xml |  | Middle | N/A | "Verify the LDAP traffic can be routed via VPN tunnel successfully"
ft_l3_vpn_isakmp_config_2.xml |  | Low | N/A | "Xauth authentication procession is valid in the phass of Config Mode"
ft_l3_vpn_user_scenario_3.xml |  | Accept | N/A | "CVG is wan only | Yes | Yes
ft_l3_vpn_isakmp_8.xml |  | Middle | N/A | "using FQDN as the ID in Identity Payload works"

## scripting
ft_l3_vpn_tunnel_flip_6.xml
ft_l3_vpn_isakmp_rekey_4.xml
ft_l3_vpn_forwarding_traffic_br_9.xml
ft_l3_vpn_user_scenario_4.xml
ft_l3_vpn_user_scenario_1.xml
ft_l3_vpn_tunnel_exception_2.xml
ft_l3_vpn_ip_fragment_1.xml
ft_l3_vpn_isakmp_rekey_3.xml
ft_l3_vpn_forwarding_policy_cvg_1.xml
ft_l3_vpn_isakmp_1.xml
ft_l3_vpn_tunnel_exception_5.xml
ft_l3_vpn_forwarding_traffic_br_4.xml
ft_l3_vpn_isakmp_rekey_1.xml
ft_l3_vpn_tunnel_exception_6.xml
ft_l3_vpn_forwarding_policy_cvg_2.xml
ft_l3_vpn_forwarding_traffic_br_3.xml
ft_l3_vpn_tunnel_exception_7.xml
ft_l3_vpn_failover_1.xml
ft_l3_vpn_user_scenario_2.xml
ft_l3_vpn_isakmp_5.xml
ft_l3_vpn_forwarding_traffic_br_8.xml
ft_l3_vpn_isakmp_4.xml
ft_l3_vpn_isakmp_rekey_2.xml
ft_l3_vpn_forwarding_traffic_br_1.xml
ft_l3_vpn_forwarding_traffic_br_5.xml
ft_l3_vpn_forwarding_traffic_br_6.xml
ft_l3_vpn_forwarding_traffic_br_10.xml
ft_l3_vpn_forwarding_traffic_br_11.xml
ft_l3_vpn_tunnel_flip_7.xml
ft_l3_vpn_tunnel_exception_3.xml
ft_l3_vpn_tunnel_flip_1.xml
ft_l3_vpn_tunnel_exception_1.xml
ft_l3_vpn_forwarding_traffic_br_7.xml
ft_l3_vpn_user_scenario_3.xml

## automated
ft_l3_vpn_tunnel_flip_6.xml
ft_l3_vpn_isakmp_rekey_4.xml
ft_l3_vpn_forwarding_traffic_br_9.xml
ft_l3_vpn_user_scenario_4.xml
ft_l3_vpn_user_scenario_1.xml
ft_l3_vpn_tunnel_exception_2.xml
ft_l3_vpn_ip_fragment_1.xml
ft_l3_vpn_isakmp_rekey_3.xml
ft_l3_vpn_forwarding_policy_cvg_1.xml
ft_l3_vpn_isakmp_1.xml
ft_l3_vpn_tunnel_exception_5.xml
ft_l3_vpn_forwarding_traffic_br_4.xml
ft_l3_vpn_isakmp_rekey_1.xml
ft_l3_vpn_tunnel_exception_6.xml
ft_l3_vpn_forwarding_policy_cvg_2.xml
ft_l3_vpn_forwarding_traffic_br_3.xml
ft_l3_vpn_tunnel_exception_7.xml
ft_l3_vpn_isakmp_5.xml
ft_l3_vpn_isakmp_4.xml
ft_l3_vpn_isakmp_rekey_2.xml
ft_l3_vpn_forwarding_traffic_br_1.xml
ft_l3_vpn_forwarding_traffic_br_6.xml
ft_l3_vpn_forwarding_traffic_br_10.xml
ft_l3_vpn_forwarding_traffic_br_11.xml
ft_l3_vpn_tunnel_flip_7.xml
ft_l3_vpn_tunnel_exception_3.xml
ft_l3_vpn_tunnel_flip_1.xml
ft_l3_vpn_tunnel_exception_1.xml
ft_l3_vpn_forwarding_traffic_br_7.xml
ft_l3_vpn_user_scenario_3.xml