## HiveOS_(PMTUD_MSS_Clamping)_Te
CaseID | PlatformDependence | Priority | Automation Flag | Description | Scripting | Automated | Regression Required | AP110/AP120 | Version | AP121/AP141 | Version | AP170 | Version | AP320/AP340 | Version | AP330/AP350 | Version | APBR100 | Version | APCVG | Version | BR100 | Version | BR200/BR200-WP | Version | BRAP330/BRAP350 | Version | BRAP121/BRAP141 | Version | CVG | Version | CVGBR200/CVGBR200-WP | Version | CVGAP330/CVGAP350 | Version | Comment
l3vpn_tcp_mss_6.xml |  | High | No | "TCP MSS should be changed when MSS value is smaller than the TCP-MSS threshold set in CLI"
default_tcp_mss_6.xml |  | Low | No | "Default value of TCP MSS for other Traffic is PMTUD - 40 when change the mtu"
l3vpn_tcp_mss_4.xml |  | High | No | "TCP MSS of L3VPN without NAT when encryption-algorithm is different"
default_tcp_mss_4.xml |  | Low | No | "Default value of TCP MSS in L3 VPN without NAT is equal to 1374"
pmtud_disable_1.xml |  | Accept | No | "UDP Pkt is fragment after pass through vpn with NAT when size is beyond the threshould even if DF is set"
l3vpn_tcp_mss_3.xml |  | High | No | "TCP MSS of L3VPN with NAT when encryption-algorithm is different"
default_tcp_mss_1.xml |  | Accept | No | "Default value of TCP MSS in L3 VPN with NAT is 1358 in default setup(encryption-algorithm is AES)" | Yes
pmtud_enable_1.xml |  | High | No | "Path MTU Discovery is send when tunnel with NAT receive the pkt with DF and size is beyond the Tunnel MTU"
mss_syn_flood_stress_1.xml |  | Middle | No | "Syn flood stress for the pre-determined threshold"
pmtud_disable_2.xml |  | High | No | "TCP Pkt is fragment after pass through vpn without NAT when size is beyond the threshold even if DF is set"
pmtud_disable_3.xml |  | Middle | No | "PMTUD is work in different TOPO2"
l3vpn_tcp_mss_2.xml |  | Middle | No | "PMTUD is work in different TOPO2"
l3vpn_tcp_mss_5.xml |  | High | No | "TCP MSS of BR is changed after receive one Path mtu discover"
l3vpn_tcp_mss_1.xml |  | High | No | "TCP MSS of L3VPN can be set separately"
tcp_mss_pmtud_1.xml |  | Middle | No | "PMTUD is disable and MSS need to changed too"
other_tcp_mss_3.xml |  | High | No | "TCP MSS of L3VPN can be set separately in CVG and pass through eth0"
default_tcp_mss_5.xml |  | High | No | "Default value of TCP MSS for other Traffic is 1500 - 40 in default setup"
perfor_vpn_mss_1.xml |  | High | No | "The performance is better with MSS than without MSS"
other_tcp_mss_1.xml |  | Middle | No | "TCP MSS of L3VPN can be set separately in BR and pass through eth0"
default_tcp_mss_3.xml |  | Low | No | "Default value of TCP MSS in L3 VPN with NAT is equal to 1358"
tcp_mss_cfg_1.xml |  | High | No | "CFG of TCP MSS and PMTUD can be saved"
default_tcp_mss_2.xml |  | High | No | "Default value of TCP MSS in L3 VPN without NAT is 1358 in default setup(encryption-algorithm is AES)" | Yes
pmtud_enable_2.xml |  | High | No | "Path MTU Discovery is send when tunnel without NAT receive the pkt with DF and size is beyond the Tunnel MTU"
other_tcp_mss_2.xml |  | High | No | "TCP MSS of L3VPN can be set separately in BR and pass through 3G/4G"

## scripting
default_tcp_mss_1.xml
default_tcp_mss_2.xml