## BR200-PSE-TestCase
CaseID | PlatformDependence | Priority | Automation Flag | Description | Scripting | Automated | Regression Required | AP110/AP120 | Version | AP121/AP141 | Version | AP170 | Version | AP320/AP340 | Version | AP330/AP350 | Version | APBR100 | Version | APCVG | Version | BR100 | Version | BR200/BR200-WP | Version | BRAP330/BRAP350 | Version | BRAP121/BRAP141 | Version | CVG | Version | CVGBR200/CVGBR200-WP | Version | CVGAP330/CVGAP350 | Version | Comment
pse_keyscenarios_02.xml |  | Accept | NA | "User connect two 802.3at AP to BR200 for test"
pse_fuction_basiclogic_05.xml |  | High | NA | "Check if 802.3af/at can be separately set to each port and work?"
pse_fuction_algorithm_03.xml |  | High | NA | "Simulate high power which is over 30W
pse_fuction_lldpsupport_01.xml |  | High | NA | "Check if PSE will negotiate with PD by LLDP"
pse_fuction_priority_04.xml |  | High | NA | "Manual mode (eth1<eth2): eth1: 0/1/2/3 eth2:3/2/1/0: When PSE eth1(high power PD)/eth2(normal PD) total power exceed PSE capability
pse_fuction_priority_01.xml |  | High | NA | "Auto mode: 802.3af/802.3at: When PSE eth1(high power PD)/eth2(normal PD) total power exceed PSE capability
pse_clicheck_08.xml |  | High | NA | "CLI Check:" pse reset""
pse_fuction_maxpower_01.xml |  | High | NA | "Check if BR200 can output 44w power under different power divider"
pse_fuction_priority_02.xml |  | High | NA | "Auto mode: 02.3af/802.3at: When PSE eth1(normal power PD)/eth2 (High power PD) total power exceed PSE capability
pse_keyscenarios_03.xml |  | Accept | NA | "User connect one 802.3at AP and one 802.3af AP to BR200 for test"
pse_keyscenarios_01.xml |  | Accept | NA | "User connect two 802.3af AP to BR200 for test"
pse_fuction_maxpower_03.xml |  | Middle | NA | "When PSE output 44w power
pse_fuction_basiclogic_03.xml |  | High | NA | "PSE with 802.3at enable/disable/shutdown
pse_keyscenarios_04.xml |  | High | NA | "User connect PD device for VOIP/Camera/BlueTooth AP/POE charge/POS machine/DataCollection terminal"
pse_fuction_detection_01.xml |  | Low | NA | "Connect one PD and check if PSE detection procedure obey the 802.3af standard"
pse_fuction_algorithm_01.xml |  | High | NA | "Simulate 5 level power PD by Itech load
pse_fuction_basiclogic_01.xml |  | High | NA | "Under default configuration with 802.3af PD connected
pse_clicheck_02.xml |  | Middle | NA | "CLI Check: "[no] interface <ethx> pse shutdown""
pse_fuction_algorithm_04.xml |  | High | NA | "Simulate non-typical PD Resistor and Capacitance
pse_fuction_detection_03.xml |  | High | NA | "802.3af/802.3at: When connected high power PD exceed standard threshold
pse_fuction_performance_01.xml |  | High | NA | "802.3af/802.3at: check if eth1/eth2 get good performance under low/middle/high power PD"
pse_fuction_algorithm_05.xml |  | High | NA | "Simulate short circuit PD
pse_clicheck_04.xml |  | Accept | NA | "CLI Check:" save pse-image [<location> ¦ <url>]""
pse_fuction_maxpower_05.xml |  | Middle | NA | "For eth1/eth2 priority issue
pse_fuction_detection_02.xml |  | High | NA | "Disconnect PD and check if PSE shutdown port power and return to detection mode"
pse_fuction_algorithm_06.xml |  | High | NA | "Connect real PD AP170/VOIP/Camera/Bluetooth
pse_fuction_priority_03.xml |  | High | NA | "802.3af/802.3at: When PSE eth1(High power PD)/eth2(High power PD) BR200 wifi1 (run heavy traffic)
pse_clicheck_05.xml |  | High | NA | "CLI Check:" interface <ethx> pse reset""
pse_fuction_maxpower_02.xml |  | High | NA | "Check if PSE can output 34.2W on each port? Check if PD can get at least 25.5w power?"
pse_fuction_priority_06.xml |  | High | NA | "Manual mode (eth1=eth2): eth1: 0/1/2/3 eth2:0/1/2/3: When PSE eth1(high power PD)/eth2(normal PD) total power exceed PSE capability
pse_fuction_stress_01.xml |  | High | NA | "Under BR200 wifi/eth3/eth4 run heavy traffic
pse_clicheck_06.xml |  | High | NA | "CLI Check:" [no] pse max-power-source [numbers]""
pse_fuction_lldpsupport_02.xml |  | High | NA | "When PD power overload
pse_fuction_basiclogic_02.xml |  | High | NA | "Disable/enable PSE in BR200
pse_fuction_priority_05.xml |  | High | NA | "Manual mode (eth1>eth2): eth1: 3/2/1/0 eth2:0/1/2/3: When PSE eth1(high power PD)/eth2(normal PD) total power exceed PSE capability
pse_clicheck_03.xml |  | Middle | NA | "CLI Check: "CLI Check: "[no] interface <ethx> pse 802.3at""
pse_clicheck_01.xml |  | Middle | NA | "CLI check: "show interface ethx pse" (eth0-eth4
pse_fuction_algorithm_07.xml |  | High | NA | "Compatibility Test: Check if PSE can support PD which does not obey 802.3af"
pse_fuction_basiclogic_04.xml |  | High | NA | "After set configuration with PSE 802.3at enable/disable
pse_fuction_algorithm_02.xml |  | High | NA | "Simulate low level power which is under PD threshold
pse_fuction_detection_04.xml |  | High | NA | "During RTP & Power management stage
pse_fuction_algorithm_08.xml |  | High | NA | "Check if PSE support PD which only support idle line power"
pse_fuction_maxpower_04.xml |  | Middle | NA | "For different high power 802.3at PD
pse_clicheck_07.xml |  | High | NA | "CLI Check:" [no] interface <ethx> pse priority [numbers]""