## HiveOS_WifiClientMode_TestCase
CaseID | PlatformDependence | Priority | Automation Flag | Description | Scripting | Automated | Regression Required | AP110/AP120 | Version | AP121/AP141 | Version | AP170 | Version | AP320/AP340 | Version | AP330/AP350 | Version | APBR100 | Version | APCVG | Version | BR100 | Version | BR200/BR200-WP | Version | BRAP330/BRAP350 | Version | BRAP121/BRAP141 | Version | CVG | Version | CVGBR200/CVGBR200-WP | Version | CVGAP330/CVGAP350 | Version | Comment
wificlientmode_function_dynamicssid_16.xml |  | Middle | Yes | "Wep-open auth
wificlientmode_function_wanfailover_01.xml |  | Accept | Yes | "Wireless client
wificlientmode_function_ip_02.xml |  | Middle | Yes | "Check IP collision procedure when failover to wifi wanPlatformDependenceBR200-WP
wificlientmode_function_preconfigssid_01.xml |  | Accept | Yes | "Open auth
wificlientmode_function_ip_03.xml |  | Middle | Yes | "Check if BR release ip once wifi client mode WAN is not needed any morePlatformDependenceBR200-WP
wificlientmode_function_wanfailover_08.xml |  | Middle | Yes | "Wireless client
wificlientmode_function_dynamicssid_34.xml |  | Low | Yes | "Pre-config a ssid with priority 100
wificlientmode_function_preconfigssid_18.xml |  | Middle | Yes | "Wireless client
wificlientmode_function_dynamicssid_19.xml |  | Middle | Yes | "Wep104-8021x auth
wificlientmode_function_basicconfig_01.xml |  | High | Yes | "Config wifi client mode on wifi0/ wifi1PlatformDependenceBR200-WP
wificlientmode_function_wanfailover_02.xml |  | High | Yes | "Wireless client
wificlientmode_function_dynamicssid_18.xml |  | Middle | Yes | "Wep40-8021x auth
wificlientmode_function_dynamicssid_17.xml |  | Middle | Yes | "Wep-shared auth
wificlientmode_function_nat_03.xml |  | Middle | Yes | "Check if there is wired client information in ISP AP PlatformDependenceBR200-WP
wificlientmode_cli_03.xml |  | Middle | Yes | "[no] interface wifiX [ssid <name> ¦ client-mode] shutdownPlatformDependenceBR200-WP
wificlientmode_function_dynamicssid_09.xml |  | Middle | Yes | "Check priority of dynamic ssid after saving itPlatformDependenceBR200-WP
wificlientmode_function_roaming_04.xml |  | Middle | Yes | "BR roam from HiveAP to ISP AP
wificlientmode_function_preconfigssid_33.xml |  | High | Yes | "Connected
wificlientmode_cli_02.xml |  | High | Yes | "Interface wifiX ssid <name> [as-client]PlatformDependenceBR200-WP
wificlientmode_function_preconfigssid_04.xml |  | Middle | Yes | "Wep40-8021x auth
wificlientmode_function_roaming_05.xml |  | Middle | Yes | "BR roam from HiveAP to non-HiveAP
wificlientmode_function_basicconfig_02.xml |  | Middle | Yes | "Wifi0/ wifi1 cannot be set to client mode
wificlientmode_function_dhcp_01.xml |  | Middle | Yes | "Check the DHCP process when BR failover to wifi wanPlatformDependenceBR200-WP
wificlientmode_function_ip_01.xml |  | Middle | Yes | "Check if statistic IP works on BR when failover to wifi wanPlatformDependenceBR200-WP
wificlientmode_function_roaming_02.xml |  | Middle | Yes | "BR roam from ISP AP to HiveAP
wificlientmode_cli_06.xml |  | Middle | Yes | "Show intPlatformDependenceBR200-WP
wificlientmode_function_wanfailover_10.xml |  | Middle | Yes | "Wireless client
wificlientmode_function_nat_04.xml |  | Low | Yes | "Check NAT procedure when client ping internetPlatformDependenceBR200-WP
wificlientmode_function_wanfailover_09.xml |  | Middle | Yes | "Wireless client
wificlientmode_function_dynamicssid_015.xml |  | Middle | Yes | "Open auth
wificlientmode_function_preconfigssid_15.xml |  | Middle | Yes | "Wpa2-tkip-8021x
wificlientmode_function_preconfigssid_24.xml |  | Middle | Yes | "Wpa-auto-8021x
wificlientmode_function_roaming_01.xml |  | Middle | Yes | "BR roam from ISP AP to non-HiveAP
wificlientmode_function_cwpauth_05.xml |  | Low | Yes | "Wireless client
wificlientmode_function_vpn_04.xml |  | High | Yes | "Check VPN on Eth wan when wan failover from wifi wanPlatformDependenceBR200-WP
wificlientmode_function_preconfigssid_23.xml |  | High | Yes | "Wpa-aes-8021x
wificlientmode_function_preconfigssid_17.xml |  | High | Yes | "Wireless client
wificlientmode_function_preconfigssid_06.xml |  | High | Yes | "Wpa-aes-psk auth ssid
wificlientmode_stress_01.xml |  | High | Yes | "Check duration on connectivity for wireless client PlatformDependenceBR200-WP
wificlientmode_cli_07.xml |  | Middle | Yes | "[no] exec client-mode <ssid> savePlatformDependenceBR200-WP
wificlientmode_cli_04.xml |  | Middle | Yes | "show ssidPlatformDependenceBR200-WP
wificlientmode_function_wanfailover_04.xml |  | Middle | Yes | "Wireless client
wificlientmode_function_abnormal_01.xml |  | Middle | Yes | "Wifi wan up
wificlientmode_function_dynamicssid_29.xml |  | High | Yes | "Save dynamic ssidPlatformDependenceBR200-WP
wificlientmode_stress_02.xml |  | Middle | Yes | "Check duration on connectivity for wired client PlatformDependenceBR200-WP
wificlientmode_function_preconfigssid_19.xml |  | Middle | Yes | "Wifi wan up
wificlientmode_function_preconfigssid_02.xml |  | Middle | Yes | "Wep-open auth
wificlientmode_function_abnormal_02.xml |  | Middle | Yes | "Verify radio channel when change radio modePlatformDependenceBR200-WP
wificlientmode_function_preconfigssid_12.xml |  | Accept | Yes | "Wpa2-aes-psk auth ssid
wificlientmode_function_vpn_05.xml |  | Middle | Yes | "Check VPN on Eth wan when wan failover from usb wanPlatformDependenceBR200-WP
wificlientmode_stress_03.xml |  | Low | Yes | "Check duration on connectivity for both wireless client and wired client PlatformDependenceBR200-WP
wificlientmode_function_preconfigssid_09.xml |  | Middle | Yes | "Wpa-aes-8021x
wificlientmode_function_nat_02.xml |  | Accept | Yes | "Check if there is wireless client information in ISP AP PlatformDependenceBR200-WP
wificlientmode_function_cwpauth_04.xml |  | high | Yes | "Wireless client
wificlientmode_function_wanfailover_05.xml |  | Middle | Yes | "Wireless client
wificlientmode_function_preconfigssid_22.xml |  | Middle | Yes | "Wpa-tkip-psk auth
wificlientmode_function_preconfigssid_11.xml |  | Middle | Yes | "Wpa-tkip-8021x
wificlientmode_function_dynamicssid_10.xml |  | Middle | Yes | "BR reboot
wificlientmode_function_dynamicssid_01.xml |  | Middle | Yes | "Open auth
wificlientmode_function_preconfigssid_25.xml |  | Accept | Yes | "Wpa2-aes-psk auth ssid
wificlientmode_function_preconfigssid_27.xml |  | High | Yes | "Wpa2-aes-8021x
wificlientmode_function_roaming_06.xml |  | Accept | Yes | "BR roam from HiveAP to HiveAPPlatformDependenceBR200-WP
wificlientmode_cli_01.xml |  | High | Yes | "Interface wifiX mode [access ¦ backhaul ¦ dual ¦ wan]PlatformDependenceBR200-WP
wificlientmode_solution_02.xml |  | Accept | Yes | "Verify the scenario that BR connected to an aerohive APPlatformDependenceBR200-WP
wificlientmode_function_roaming_07.xml |  | Middle | Yes | "BR roam from non-HiveAP to ISP APPlatformDependenceBR200-WP
wificlientmode_solution_03.xml |  | Accept | Yes | "Verify the scenario that BR connected to an iphonePlatformDependenceBR200-WP
wificlientmode_function_vpn_03.xml |  | Middle | Yes | "Check VPN on wifi wan when wan failover from USB wanPlatformDependenceBR200-WP
wificlientmode_cli_08.xml |  | Middle | Yes | "exec client-mode <ssid> [save] [passphrase ¦ wep-key {ascii ¦ hex} <string ¦ hex-digits>]PlatformDependenceBR200-WP
wificlientmode_function_preconfigssid_07.xml |  | Middle | Yes | "Wpa-auto-psk auth ssid
wificlientmode_cli_05.xml |  | Middle | Yes | "[no] ssid <string> [priority <XXX>]PlatformDependenceBR200-WP
wificlientmode_solution_04.xml |  | Accept | Yes | "Verify the scenario that BR connected to an ipadPlatformDependenceBR200-WP
wificlientmode_function_cwpauth_06.xml |  | Low | Yes | "Wired client
wificlientmode_function_preconfigssid_13.xml |  | Middle | Yes | "Wpa2-tkip-psk auth ssid
wificlientmode_function_roaming_09.xml |  | high | Yes | "BR roam from non-HiveAP to non-HiveAPPlatformDependenceBR200-WP
wificlientmode_function_dynamicssid_30.xml |  | Middle | Yes | "Save dynamic ssid
wificlientmode_function_preconfigssid_14.xml |  | High | Yes | "Wpa2-aes-8021x
wificlientmode_function_wanfailover_07.xml |  | Middle | Yes | "Wireless client
wificlientmode_solution_01.xml |  | Accept | Yes | "Verify the scenario that BR connected to a non-aerohive APPlatformDependenceBR200-WP
wificlientmode_function_dynamicssid_03.xml |  | Middle | Yes | "Wep-shared auth
wificlientmode_function_cwpauth_01.xml |  | High | Yes | "Wireless client
wificlientmode_function_roaming_08.xml |  | Middle | Yes | "BR roam from non-HiveAP to HiveAPPlatformDependenceBR200-WP
wificlientmode_function_dynamicssid_05.xml |  | Middle | Yes | "Wep104-8021x auth
wificlientmode_function_preconfigssid_08.xml |  | Middle | Yes | "Wpa-tkip-psk auth ssid
wificlientmode_function_nat_01.xml |  | High | Yes | "Check the identity of BR in ISP AP PlatformDependenceBR200-WP
wificlientmode_function_vpn_01.xml |  | Accept | Yes | "Check VPN on wifi wanPlatformDependenceBR200-WP
wificlientmode_function_dns_01.xml |  | Middle | Yes | "Check the DNS msg
wificlientmode_function_preconfigssid_10.xml |  | Middle | Yes | "Wpa-auto-8021x
wificlientmode_function_cwpauth_03.xml |  | Middle | Yes | "Wireless client
wificlientmode_function_wanfailover_06.xml |  | Middle | Yes | "Wireless client
wificlientmode_function_wanfailover_11.xml |  | Middle | Yes | "Wireless client
wificlientmode_function_roaming_03.xml |  | Middle | Yes | "BR roam from ISP AP to another ISP AP
wificlientmode_function_dynamicssid_02.xml |  | Middle | Yes | "Wep-open auth
wificlientmode_function_wanfailover_12.xml |  | Middle | Yes | "Wireless client
wificlientmode_function_preconfigssid_26.xml |  | Middle | Yes | "Wpa2-tkip-psk auth
wificlientmode_function_preconfigssid_20.xml |  | Middle | Yes | "Modify the priority of a SSID
wificlientmode_function_preconfigssid_21.xml |  | Middle | Yes | "Delete pre-configured ssidPlatformDependenceBR200-WP
wificlientmode_function_preconfigssid_28.xml |  | Middle | Yes | "Wpa2-tkip-8021x
wificlientmode_function_wanfailover_03.xml |  | Middle | Yes | "Wireless client
wificlientmode_function_preconfigssid_03.xml |  | Middle | Yes | "Wep-shared auth
wificlientmode_function_dynamicssid_04.xml |  | Middle | Yes | "Wep40-8021x auth
wificlientmode_function_cwpauth_02.xml |  | Accept | Yes | "Wireless client
wificlientmode_function_vpn_02.xml |  | Middle | Yes | "Check VPN on wifi wan when wan failover from Eth wanPlatformDependenceBR200-WP