## HiveOS_LinkAggregation_TestCas
CaseID | PlatformDependence | Priority | Automation Flag | Description | Scripting | Automated | Regression Required | AP110/AP120 | Version | AP121/AP141 | Version | AP170 | Version | AP320/AP340 | Version | AP330/AP350 | Version | APBR100 | Version | APCVG | Version | BR100 | Version | BR200/BR200-WP | Version | BRAP330/BRAP350 | Version | BRAP121/BRAP141 | Version | CVG | Version | CVGBR200/CVGBR200-WP | Version | CVGAP330/CVGAP350 | Version | Comment
linkaggregation_performance_2.xml |  | Low | NA | "Test link-aggregation switch time Platform DependenceChesapeake"
linkaggregation_negative_6.xml |  | Middle | NA | "Port channel mac address test(no mac address)Platform DependenceChesapeake"
linkaggregation_capacity_2.xml |  | Low | NA | "The maximum of port channel is 64Platform DependenceChesapeake"
linkaggregation_capacity_1.xml |  | Low | NA | "The maximum of port channel member is 8Platform DependenceChesapeake"
linkaggregation_solution_3.xml |  | Low | NA | "Wan interface link aggregation(wan)
linkaggregation_function_1.xml |  | Low | NA | "Link aggregation contains 3 membersPlatform DependenceChesapeake"
linkaggregation_negative_1.xml |  | Middle | NA | "Span destination port add to port channelPlatform DependenceChesapeake"
linkaggregation_negative_3.xml |  | Middle | NA | "802.1x on port channelPlatform DependenceChesapeake"
linkaggregation_performance_1.xml |  | Low | NA | "Link aggregation contains 8 members as a uplink port(not support wan mode)Platform DependenceChesapeake"
linkaggregation_function_2.xml |  | Low | NA | "Link aggregation contains 4 membersPlatform DependenceChesapeake"
linkaggregation_function_3.xml |  | Low | NA | "Link aggregation contains 5 membersPlatform DependenceChesapeake"
linkaggregation_function_9.xml |  | High | NA | "More than 1 LinkAggregation configured on Chesapeake(access)Platform DependenceChesapeake"
linkaggregation_cli_1.xml |  | Low | NA | "Default is no Link-aggregation configure Platform DependenceChesapeake"
linkaggregation_function_11.xml |  | Low | NA | "Full configure Chesapeake all port to port channel and all ports send full rate pktsPlatform DependenceChesapeake"
linkaggregation_negative_4.xml |  | Middle | NA | "Port channel receive LLDP or CDP pktsPlatform DependenceChesapeake"
linkaggregation_negative_7.xml |  | Middle | NA | "Shutdown member interfacePlatform DependenceChesapeake"
linkaggregation_function_6.xml |  | Low | NA | "Link aggregation contains 8 membersPlatform DependenceChesapeake"
linkaggregation_function_7.xml |  | Middle | NA | "Link aggregation contains 8 members
linkaggregation_function_10.xml |  | High | NA | "More than 1 LinkAggregation configured on Chesapeake(trunk)Platform DependenceChesapeake"
linkaggregation_solution_2.xml |  | Accept | NA | "Lan interface link aggregation(trunk)Platform DependenceChesapeake"
linkaggregation_function_8.xml |  | Middle | NA | "Load balance mode testPlatform DependenceChesapeake"
linkaggregation_longevity_2.xml |  | Low | NA | "Lan interface link aggregation(trunk)Platform DependenceChesapeake"
linkaggregation_negative_2.xml |  | Middle | NA | "Different media type interface cannot add to the same port channel(copper mix fiber)Platform DependenceChesapeake"
linkaggregation_function_5.xml |  | Low | NA | "Link aggregation contains 7 membersPlatform DependenceChesapeake"
linkaggregation_negative_5.xml |  | Middle | NA | "Cannot configure port channel member interface and Configure port-channel upload all the configure to all the member interface(check media type)Platform DependenceChesapeake"
linkaggregation_function_4.xml |  | Low | NA | "Link aggregation contains 6 membersPlatform DependenceChesapeake"
linkaggregation_longevity_1.xml |  | Low | NA | "Lan interface link aggregation(access)Platform DependenceChesapeake"
linkaggregation_cli_2.xml |  | Low | NA | "Normal Link-aggregation configure (enable and delete) Platform DependenceChesapeake"
linkaggregation_solution_1.xml |  | Accept | NA | "Lan interface link aggregation(access)Platform DependenceChesapeake"