## HiveOS_PortManagement_TestCase
CaseID | PlatformDependence | Priority | Automation Flag | Description | Scripting | Automated | Regression Required | AP110/AP120 | Version | AP121/AP141 | Version | AP170 | Version | AP320/AP340 | Version | AP330/AP350 | Version | APBR100 | Version | APCVG | Version | BR100 | Version | BR200/BR200-WP | Version | BRAP330/BRAP350 | Version | BRAP121/BRAP141 | Version | CVG | Version | CVGBR200/CVGBR200-WP | Version | CVGAP330/CVGAP350 | Version | Comment
portmgt_function_portchannel_05.xml |  | Middle | Yes/No/NA | "Verify no any configurations of port channel if this port channel has been deleted.Platform Dependence"
portmgt_function_flowcontrol_05.xml |  | Low | Yes/No/NA | "Verify Flow Control is auto on BASE-T port on switch and enabled on IxNetwork.Platform Dependence"
PortMgt_Function_Speed_Duplex_03.xml |  | Middle | Yes/No/NA | "Verify the Speed and Duplex configuration that they are auto together and if speed is configured as 1000Mbps then the duplex is configured as full only on BASE-T ports;Platform Dependence"
portmgt_other_macpc_03.xml |  | Low | Yes/No/NA | "Verify the link between Mac PC and SW is up once changing speed and duplex on Mac PC.Platform Dependence"
portmgt_function_debouncetimer_03.xml |  | Middle | Yes/No/NA | "Verify Debounce Timer configured on SFP ports;Platform Dependence"
portmgt_function_automdix_01.xml |  | Middle | Yes/No/NA | "Verify Auto MDIX configured on BASE-T ports; Platform Dependence"
portmgt_function_flowcontrol_06.xml |  | Middle | Yes/No/NA | "Verify Flow Control is auto on BASE-T port on switch and disabled on IxNetwork.Platform Dependence"
portmgt_function_portstats_10.xml |  | Middle | Yes/No/NA | "Verify overruns stats on BASE-T port.Platform Dependence"
portmgt_other_macpc_02.xml |  | Low | Yes/No/NA | "Verify the link between Mac PC and SW is up when plugging cable and down when unplugging cable.Platform Dependence"
portmgt_function_flowcontrol_01.xml |  | Accept | Yes/No/NA | "Verify Flow Control Tx is enabled on BASE-T port on switch;Platform Dependence"
portmgt_function_portstats_08.xml |  | High | Yes/No/NA | "Verify Bad Octets/CRC stats on BASE-T port.Platform Dependence"
portmgt_function_mtu_02.xml |  | High | Yes/No/NA | "Verify default MTU (1500) configured on BASE-T ports with trunk mode;Platform Dependence"
portmgt_function_portstats_02.xml |  | Middle | Yes/No/NA | "Verify Octets/UcastPkts/McastPkts/BacstPkts stats on SFP port.Platform Dependence"
PortMgt_Function_Speed_Duplex_01.xml |  | Accept | Yes/No/NA | "Verify Speed and Duplex configured on BASE-T ports if AutoNegotiation is enabled only on IxExplore;Platform Dependence"
portmgt_function_flowcontrol_03.xml |  | Middle | Yes/No/NA | "Verify Flow Control Tx is disabled on BASE-T port on switch;Platform Dependence"
portmgt_function_portstats_07.xml |  | Middle | Yes/No/NA | "Verify oversize stats on SFP port.Platform Dependence"
portmgt_function_portstats_05.xml |  | Middle | Yes/No/NA | "Verify undersize stats on SFP port.Platform Dependence"
portmgt_function_portdescription_02.xml |  | Middle | Yes/No/NA | "Verify interface description configured on SFP ports;Platform Dependence"
portmgt_function_flowcontrol_10.xml |  | Middle | Yes/No/NA | "Verify the flow-control configuration can be auto/enable/disable;Platform Dependence"
portmgt_function_flowcontrol_08.xml |  | Accept | Yes/No/NA | "Verify Flow Control Tx is enabled on SFP port on switch;Platform Dependence"
portmgt_function_mtu_06.xml |  | Middle | Yes/No/NA | "Verify MTU configured on BASE-T ports with trunk mode;Platform Dependence"
portmgt_function_portstats_06.xml |  | Middle | Yes/No/NA | "Verify oversize stats on BASE-T port.Platform Dependence"
PortMgt_Function_Speed_Duplex_05.xml |  | Middle | Yes/No/NA | "Verify the Speed and Duplex configuration that they are auto together and if auto-Negotiate is off
portmgt_function_portchannel_01.xml |  | Middle | Yes/No/NA | "Verify the different BASE-T ports are aggregated into one port channel;Platform Dependence"
portmgt_function_mtu_04.xml |  | Middle | Yes/No/NA | "Verify default MTU configured on SFP ports with trunk mode;Platform Dependence"
portmgt_function_portstats_03.xml |  | Middle | Yes/No/NA | "Verify excessive collision stats on BASE-T port.Platform Dependence"
portmgt_function_debouncetimer_02.xml |  | Middle | Yes/No/NA | "Verify Debounce Timer disabled on BASE-T ports;Platform Dependence"
portmgt_function_flowcontrol_12.xml |  | Low | Yes/No/NA | "Verify flow-control info on all ports are showed correctly;Platform Dependence"
portmgt_function_flowcontrol_07.xml |  | Middle | Yes/No/NA | "Verify Flow Control is Auto on BASE-T port on switch and IxExplore.Platform Dependence"
portmgt_function_portdescription_01.xml |  | Middle | Yes/No/NA | "Verify interface description configured on BASE-T ports;Platform Dependence"
PortMgt_Function_Speed_Duplex_02.xml |  | Accept | Yes/No/NA | "Verify Speed and Duplex configured on BASE-T ports if AutoNegotiate is diabled on IxExplore;Platform Dependence"
portmgt_function_flowcontrol_02.xml |  | Accept | Yes/No/NA | "Verify Flow Control Rx is enabled on BASE-T port on switch;Platform Dependence"
portmgt_function_mtu_07.xml |  | Middle | Yes/No/NA | "Verify MTU configured on SFP ports with access mode;Platform Dependence"
portmgt_function_portchannel_06.xml |  | Middle | Yes/No/NA | "Verify Port channel can be enabled and disabled.Platform Dependence"
portmgt_function_portdescription_03.xml |  | Middle | Yes/No/NA | "Verify description configured on port-channel;Platform Dependence2) Run CLI "interface < port-channelx > description "this is a port channel" " to add the description for this port; 3) Run CLI "show interface < port-channelx > description" to check the description
PortMgt_Function_Speed_Duplex_04.xml |  | High | Yes/No/NA | "Verify Speed and Duplex configured on SFP GE ports.Platform Dependence"
portmgt_function_portchannel_03.xml |  | Middle | Yes/No/NA | "Verify the different SFP ports are aggregated into one port channel;Platform Dependence"
portmgt_function_portdescription_04.xml |  | Low | Yes/No/NA | "Verify interface descriptions on all ports are showed correctly;Platform Dependence"
portmgt_function_debouncetimer_01.xml |  | high | Yes/No/NA | "Verify Debounce Timer configured on BASE-T ports;Platform Dependence"
portmgt_function_mtu_08.xml |  | Middle | Yes/No/NA | "Verify MTU configured on SFP ports with trunk mode;Platform Dependence"
portmgt_function_portstats_04.xml |  | Middle | Yes/No/NA | "Verify undersize stats on BASE-T port.Platform Dependence"
portmgt_function_mtu_05.xml |  | Middle | Yes/No/NA | "Verify MTU configured on BASE-T ports with access mode;Platform Dependence"
portmgt_function_flowcontrol_09.xml |  | Accept | Yes/No/NA | "Verify Flow Control Rx is enabled on SFP port on switch;Platform Dependence"
portmgt_function_flowcontrol_11.xml |  | Middle | Yes/No/NA | "Verify the flow-control configuration can be enable/disable;Platform Dependence"
portmgt_other_macpc_01.xml |  | Low | Yes/No/NA | "Verify the link between Mac PC and SW is up once rebooting SW.Platform Dependence"
portmgt_function_loopback_02.xml |  | Middle | Yes/No/NA | "Verify no any packets lost in the BASE-T and SFP port loopback Test.Platform Dependence"
portmgt_function_portchannel_02.xml |  | Middle | Yes/No/NA | "Verify the different BASE-T ports are aggregated into one port channel;Platform Dependence"
portmgt_function_adminstate_02.xml |  | High | Yes/No/NA | "Verify Admin state configured on SFP ports;Platform Dependence"
portmgt_function_debouncetimer_04.xml |  | Middle | Yes/No/NA | "Verify Debounce Timer disabled on SFP ports;Platform Dependence"
portmgt_function_mtu_03.xml |  | Middle | Yes/No/NA | "Verify default MTU configured on SFP ports with access mode;Platform Dependence"
portmgt_function_loopback_01.xml |  | Middle | Yes/No/NA | "Verify no any packets lost in the BASE-T port loopback Test.Platform Dependence"
portmgt_function_portstats_09.xml |  | Middle | Yes/No/NA | "Verify Bad Octets/CRC stats on SFP port.Platform Dependence"
portmgt_function_adminstate_01.xml |  | High | Yes/No/NA | "Verify Admin state configured on BASE-T ports;Platform Dependence"
portmgt_function_portstats_11.xml |  | Middle | Yes/No/NA | "Verify Rx Error Frame stats on BASE-T port.Platform Dependence"
portmgt_function_flowcontrol_04.xml |  | Middle | Yes/No/NA | "Verify Flow Control Rx is Disabled on BASE-T port on switch;Platform Dependence"
portmgt_function_mtu_01.xml |  | High | Yes/No/NA | "Verify default MTU (1500) configured on BASE-T ports with access mode;Platform Dependence"
portmgt_function_portchannel_04.xml |  | Middle | Yes/No/NA | "Verify the different SFP ports are aggregated into one port channel;Platform Dependence"
portmgt_function_portstats_01.xml |  | High | Yes/No/NA | "Verify Octets/UcastPkts/McastPkts/BacstPkts stats on BASE-T port.Platform Dependence"