## HiveOS_SwitchedPortAnalyzer_Te
CaseID | PlatformDependence | Priority | Automation Flag | Description | Scripting | Automated | Regression Required | AP110/AP120 | Version | AP121/AP141 | Version | AP170 | Version | AP320/AP340 | Version | AP330/AP350 | Version | APBR100 | Version | APCVG | Version | BR100 | Version | BR200/BR200-WP | Version | BRAP330/BRAP350 | Version | BRAP121/BRAP141 | Version | CVG | Version | CVGBR200/CVGBR200-WP | Version | CVGAP330/CVGAP350 | Version | Comment
switchedportanalyzer_negative_9.xml |  | Middle | NA | "Mirror cannot filter error pkts(Jumbo/BadCRC/NoCRC)Platform DependenceChesapeake"
switchedportanalyzer_function_5.xml |  | High | NA | "Mirror from interface range (Mix mode)Platform DependenceChesapeake"
switchedportanalyzer_solution_2.xml |  | Accept | NA | "Mirror from vlan(mix)Platform DependenceChesapeake"
switchedportanalyzer_function_14.xml |  | High | NA | "Mirror from vlan(mix) (fiber to fiber and fiber to copper)Platform DependenceChesapeake"
switchedportanalyzer_performance_1.xml |  | Low | NA | "Destination through put testPlatform DependenceChesapeake"
switchedportanalyzer_negative_2.xml |  | Middle | NA | "Destination interface's vlan is the same as source vlanPlatform DependenceChesapeake"
switchedportanalyzer_solution_1.xml |  | Accept | NA | "Mirror from interface(access)Platform DependenceChesapeake"
switchedportanalyzer_negative_11.xml |  | Middle | NA | "Source vlan is in reserve vlan Platform DependenceChesapeake"
switchedportanalyzer_function_13.xml |  | Middle | NA | "Mirror from vlan
switchedportanalyzer_function_8.xml |  | High | NA | "Mirror from vlan(access)Platform DependenceChesapeake"
switchedportanalyzer_function_3.xml |  | High | NA | "Mirror from interface(link aggregation_ access)Platform DependenceChesapeake"
switchedportanalyzer_negative_6.xml |  | Middle | NA | "Destination interface cannot receive any pkts (include layer2 protocol pkts) and cannot send any pkts except mirror pktsPlatform DependenceChesapeake"
switchedportanalyzer_cli_2.xml |  | Low | NA | "Normal SPAN configure (enable and delete) Platform DependenceChesapeake"
switchedportanalyzer_negative_1.xml |  | Middle | NA | "Destination interface is the same as source interface or in the range of source interfacesPlatform DependenceChesapeake"
switchedportanalyzer_function_2.xml |  | Accept | NA | "Mirror from interface(wan)Platform DependenceChesapeake"
switchedportanalyzer_function_10.xml |  | High | NA | "Mirror from vlan(link aggregation_access)Platform DependenceChesapeake"
switchedportanalyzer_longevity_2.xml |  | Low | NA | "Mirror from vlan longevity testPlatform DependenceChesapeake"
switchedportanalyzer_negative_10.xml |  | Middle | NA | "Qos/Rate limit/MTU cannot take effort on the destination portPlatform DependenceChesapeake"
switchedportanalyzer_negative_5.xml |  | Middle | NA | "Destination cannot be a portchannelPlatform DependenceChesapeake"
switchedportanalyzer_negative_8.xml |  | Middle | NA | "Destination port cannot send out any pkts itsely(such as LLDP/BPDU)Platform DependenceChesapeake"
switchedportanalyzer_negative_3.xml |  | Middle | NA | "Source interface cannot belong to 2 sessionsPlatform DependenceChesapeake"
switchedportanalyzer_function_12.xml |  | Middle | NA | "Mirror from vlan range (Mix mode)Platform DependenceChesapeake"
switchedportanalyzer_capacity_5.xml |  | Low | NA | "Maximum session members is (23 interface and 255vlans)Platform DependenceChesapeake"
switchedportanalyzer_function_6.xml |  | Middle | NA | "Mirror from interface
switchedportanalyzer_negative_4.xml |  | Middle | NA | "Destination interface cannot belong to 2 sessionsPlatform DependenceChesapeake"
switchedportanalyzer_capacity_4.xml |  | Low | NA | "Maximum vlan sessions per Chesapeake is 1Platform DependenceChesapeake"
switchedportanalyzer_negative_12.xml |  | Middle | NA | "Source agg and the agg is shutdown firstlyPlatform DependenceChesapeake"
switchedportanalyzer_function_9.xml |  | High | NA | "Mirror from vlan(trunk)Platform DependenceChesapeake"
switchedportanalyzer_performance_2.xml |  | Low | NA | "Destination fragment testPlatform DependenceChesapeake"
switchedportanalyzer_function_1.xml |  | Accept | NA | "Mirror from interface(trunk)Platform DependenceChesapeake"
switchedportanalyzer_negative_7.xml |  | Middle | NA | "Kill the process ah_swdPlatform DependenceChesapeake"
switchedportanalyzer_longevity_1.xml |  | Low | NA | "Mirror from interface longevity testPlatform DependenceChesapeake"
switchedportanalyzer_function_4.xml |  | High | NA | "Mirror from interface(link aggregation_trunk)Platform DependenceChesapeake"
switchedportanalyzer_capacity_2.xml |  | Low | NA | "Maximum of the source vlan is 255Platform DependenceChesapeake"
switchedportanalyzer_function_7.xml |  | High | NA | "Mirror from interface range (Mix mode)(fiber to fiber and fiber to copper)Platform DependenceChesapeake"
switchedportanalyzer_capacity_1.xml |  | Low | NA | "Maximum of the source interface is 24(destination interface is fibber)Platform DependenceChesapeake"
switchedportanalyzer_function_11.xml |  | High | NA | "Mirror from vlan(link aggregation_trunk)Platform DependenceChesapeake"
switchedportanalyzer_capacity_3.xml |  | Low | NA | "Maximum interface sessions per Chesapeake is 4Platform DependenceChesapeake"
switchedportanalyzer_cli_1.xml |  | Low | NA | "Default is no SPAN configure Platform DependenceChesapeake"