## HiveOS&HM_QOSFORVOIP_TestCase
CaseID | PlatformDependence | Priority | Automation Flag | Description | Scripting | Automated | Regression Required | AP110/AP120 | Version | AP121/AP141 | Version | AP170 | Version | AP320/AP340 | Version | AP330/AP350 | Version | APBR100 | Version | APCVG | Version | BR100 | Version | BR200/BR200-WP | Version | BRAP330/BRAP350 | Version | BRAP121/BRAP141 | Version | CVG | Version | CVGBR200/CVGBR200-WP | Version | CVGAP330/CVGAP350 | Version | Comment
qosforvoip_function_bindingandunbinding_6.xml |  | Middle | yes | "Testbinding/unbinding qos-classifierdot1p while traffic is on-goingPlatform DependenceSR2024
qosforvoip_cli_qos-classifier_2.xml |  | Middle | N/A | "interface <name> qos-classifier <classifier-profile-name> testPlatform DependenceSR2024
qosforvoip_function_bindingandunbinding_9.xml |  | Middle | yes | "TestBinding/unbinding marker-profile(same/not same) while traffic on-going Platform DependenceSR2024
qosforvoip_function_binding_1.xml |  | high | yes | "Test classification
qosforvoip_function_solution_5.xml |  | high | yes | "Classification base on trust DOT1P with default mapping tableand marker dot1p with user-defined mapping tablePlatform DependenceSR2024
qosforvoip_cli_qos-classifier_5.xml |  | Middle | N/A | "qos classifier-map diffserv <dscp><ah-class> testPlatform DependenceSR2024
qosforvoip_capacity_profile_1.xml |  | middle | yes | "Test profile numberPlatform DependenceSR2024
qosforvoip_function_wan_5.xml |  | high | yes | "Test wan port(changed from lan when traffic is going )for L3 forwordingPlatform DependenceSR2024
qosforvoip_function_wrr_3.xml |  | high | yes | "Testqueue is 3 and 0.Platform DependenceSR2024
qosforvoip_function_bindingandunbinding_7.xml |  | Middle | yes | "Testbinding/unbinding qos-classifierinterface while traffic is on-goingPlatform DependenceSR2024
qosforvoip_function_spwrr_7.xml |  | middle | yes | "Test SP (7 6 5) and WRR( 4 3 2 1 0 ) scheduler when the flow-out port config shapePlatform DependenceSR2024
qosforvoip_function_dot1p_marker_3.xml |  | middle | yes | "Test default mapping table with marking dot1pPlatform DependenceSR2024
qosforvoip_function_wrr_8.xml |  | Middle | yes | "queue is 1 and 3. Test WRR scheduler.Platform DependenceSR2024
qosforvoip_function_dscp_marker_1.xml |  | high | yes | "Test marking dscpPlatform DependenceSR2024
qosforvoip_function_dot1p_1.xml |  | high | yes | "Test Classification base on Dot1pthrough one by onePlatform DependenceSR2024
qosforvoip_function_solution_2.xml |  | high | yes | "Classification base on trust DSCP with user-defined mapping tableand marker dscp with user-defined mapping tablePlatform DependenceSR2024
qosforvoip_stress_scheduler_1.xml |  | middle | yes | "Test scheduler whether right when congest as much ports as possiblePlatform DependenceSR2024
qosforvoip_function_other_11.xml |  | high | yes | "Test marker when flow is from wan-port to lan-port(vlan-interface) Platform DependenceSR2024
qosforvoip_function_dot1p_2.xml |  | high | yes | "Test untagged-streamwhen Classification base on trust Dot1pPlatform DependenceSR2024
qosforvoip_function_sp_4.xml |  | high | yes | "queue is 7 6 5 . Test sp scheduler.Platform DependenceSR2024
qosforvoip_function_default_1.xml |  | high | yes | "Test classification base on defaultPlatform DependenceSR2024
qosforvoip_cli_enable_1.xml |  | Middle | N/A | "Qos enable CLI testPlatform DependenceSR2024
qosforvoip_function_solution_3.xml |  | high | yes | "Classification base on trust DOT1P with user-defined mapping tableand marker dscp with user-defined mapping tablePlatform DependenceSR2024
qosforvoip_function_combination_2.xml |  | high | yes | "Test Classification base on dscp and interface.With default mark tablePlatform DependenceSR2024
qosforvoip_cli_qos-marker_7.xml |  | Middle | N/A | "interface <name> qos-marker <marker-profile-name> testPlatform DependenceSR2024
qosforvoip_function_wrr_7.xml |  | Middle | yes | "queue is 4 and 3. Test WRR scheduler.Platform DependenceSR2024
qosforvoip_function_spwrr_2.xml |  | high | yes | "Test SP (6) and WRR( 4 3 2 1 ) scheduler.Platform DependenceSR2024
qosforvoip_function_binding_marker_3.xml |  | Middle | yes | "Binding ports with different markersPlatform DependenceSR2048
qosforvoip_cli_classifier-profile_3.xml |  | Middle | N/A | "qos classifier-profile <name><8021p¦diffserv¦interface> testPlatform DependenceSR2024
qosforvoip_negative_scheduler_1.xml |  | middle | yes | "Test quit process"SWD" then recoverPlatform DependenceSR2024
qosforvoip_longevity_scheduler_1.xml |  | middle | yes | "Test scheduler whether right when congestoccur 24h+Platform DependenceSR2024
qosforvoip_function_wrr_6.xml |  | Middle | yes | "queue is 4 and 2. Test WRR scheduler.Platform DependenceSR2024
qosforvoip_function_wrr_1.xml |  | high | yes | "Test queue is 1 and 0.Platform DependenceSR2024
qosforvoip_cli_recovering_11.xml |  | Middle | yes | "Configure marking and classification on all the port then reboot the switchPlatform DependenceSR2024
qosforvoip_function_spwrr_6.xml |  | high | yes | "Test SP (6 5) and WRR( 4 3 2 1 0 ) scheduler. When 6 5 queues were congested
qosforvoip_function_wrr_10.xml |  | Middle | yes | "queue is 1 and 2. Test WRR scheduler.Platform DependenceSR2024
qosforvoip_function_other_10.xml |  | high | yes | "Test classification when flow is from lan-port(vlan-interface) to wan-port Platform DependenceSR2024
qosforvoip_function_enableanddisable_2.xml |  | Middle | yes | "Test Enable/disable qos globally while traffic is on-going when classification is based on dscp Platform DependenceSR2024
qosforvoip_function_binding_2.xml |  | Middle | yes | "Test classification
qosforvoip_cli_marker-profile_8.xml |  | Middle | N/A | "qos marker-profile <name><8021p¦diffserv> testPlatform DependenceSR2024
qosforvoip_function_bindingandunbinding_5.xml |  | Middle | yes | "Testbinding/unbinding qos-classifierdscp while traffic is on-goingPlatform DependenceSR2024
qosforvoip_function_solution_1.xml |  | accept | No | "IPPHONE1 connect to IP PHONE2when congestedPlatform DependenceSR2024
qosforvoip_function_interface_1.xml |  | high | yes | "Test classification base on interface one by onePlatform DependenceSR2024
qosforvoip_function_wan_9.xml |  | high | yes | "Test schedule when Flow from wan to wan (L3 forwarding) Platform DependenceSR2024
qosforvoip_function_sp_1.xml |  | high | yes | "queue is 7 and background flow. Test sp scheduler.Platform DependenceSR2024
qosforvoip_function_dscp_marker_2.xml |  | high | yes | "Test marking dscp and stream is non-ip Platform DependenceSR2024
qosforvoip_cli_marker-map_9.xml |  | Middle | N/A | "qos marker-map 8021p <ah-class><priority> testPlatform DependenceSR2024
qosforvoip_function_wan_4.xml |  | high | yes | "Test marking dscpPlatform DependenceSR2024
qosforvoip_cli_marker-map_10.xml |  | Middle | N/A | "qos marker-map diffserv <ah-class><dscp> testPlatform DependenceSR2024
qosforvoip_function_wan_2.xml |  | high | yes | "Test wan port for classification base on interface one by onePlatform DependenceSR2024
qosforvoip_function_dscp_2.xml |  | high | yes | "Test non-ip stream when classification base on dscp Platform DependenceSR2024
qosforvoip_function_binding_marker_2.xml |  | Middle | yes | "Test marking
qosforvoip_function_port-channel_1.xml |  | middle | yes | "Test Classification base on trust Dot1p
qosforvoip_function_sp_3.xml |  | high | yes | "queue is 5 and background flow. Test sp scheduler.Platform DependenceSR2024
qosforvoip_function_dot1p_marker_4.xml |  | middle | yes | "marker BPDU protocolpriorityPlatform DependenceSR2024
qosforvoip_function_spwrr_4.xml |  | high | yes | "Test SP (7 6 5) and WRR( 4 3 2 1 ) scheduler.Platform DependenceSR2024
qosforvoip_function_enableanddisable_4.xml |  | Middle | yes | "TestEnable/disable qos globally while traffic is on-going when classification is based on interfacePlatform DependenceSR2024
qosforvoip_function_wrr_5.xml |  | Middle | yes | "queue is 4 and 1. Test WRR scheduler.Platform DependenceSR2024
qosforvoip_function_dscp_marker_3.xml |  | middle | yes | "Test default table with marking dscpPlatform DependenceSR2024
qosforvoip_function_wrr_4.xml |  | high | yes | "Testqueue is 4 and 0.Platform DependenceSR2024
qosforvoip_function_bindingandunbinding_8.xml |  | Middle | yes | "Test Binding/unbinding marker-profile(same/not same) while traffic on-going Platform DependenceSR2024
qosforvoip_function_port-channel_3.xml |  | middle | yes | "Test classification base on interface on port-channelPlatform DependenceSR2024
qosforvoip_performance_scheduler_1.xml |  | middle | yes | "Test performance when qos was enable or notPlatform DependenceSR2024
qosforvoip_function_sp_2.xml |  | high | yes | "queue is 6 and background flow. Test sp scheduler.Platform DependenceSR2024
qosforvoip_cli_qos-classifier_4.xml |  | Middle | N/A | "qos classifier-map 8021p <priority><ah-class> testPlatform DependenceSR2024
qosforvoip_function_wan_8.xml |  | high | yes | "Test wan port shaping for Multicast and unicastPlatform DependenceSR2024
qosforvoip_function_other_12.xml |  | high | yes | "Test marker when flow is from lan-port(vlan-interface) to lan-port(vlan-interface) Platform DependenceSR2024
qosforvoip_function_spwrr_3.xml |  | middle | yes | "Test SP (6) and WRR( 4 3 2 1 0 ) scheduler.Platform DependenceSR2024
qosforvoip_cli_marker-profile_14.xml |  | Middle | yes | "Some not support CLI cannot configurePlatform DependenceSR2024
qosforvoip_function_wrr_9.xml |  | Middle | yes | "queue is 2 and 3. Test WRR scheduler.Platform DependenceSR2024
qosforvoip_cli_marker-profile_13.xml |  | Middle | yes | "Config interface marker when classifier-profile is enptyPlatform DependenceSR2024
qosforvoip_function_port-channel_marker_2.xml |  | Middle | yes | "Test marking on port-channelPlatform DependenceSR2024
qosforvoip_function_wan_7.xml |  | high | yes | "Test wan port shaping for MulticastPlatform DependenceSR2024
qosforvoip_function_dscp_marker_4.xml |  | high | yes | "Test marker dot1p for pingPlatform DependenceSR2024
qosforvoip_function_wan_3.xml |  | high | yes | "Test wan port forClassification base on dscp and interface.Platform DependenceSR2024
qosforvoip_function_enableanddisable_3.xml |  | Middle | yes | "TestEnable/disable qos globally while traffic is on-going when classification is based on dot1pPlatform DependenceSR2024
qosforvoip_function_dot1p_marker_1.xml |  | high | yes | "Test marking
qosforvoip_function_dscp_1.xml |  | high | yes | "Test classification base on dscpthrough one by onePlatform DependenceSR2024
qosforvoip_function_dot1p_3.xml |  | high | yes | "Test default mapping table when Classification base on dot1pPlatform DependenceSR2024
qosforvoip_function_combination_1.xml |  | high | yes | "Test Classification base on dot1p and interface.With default mark tablePlatform DependenceSR2024
qosforvoip_function_broadcastmulticast_1.xml |  | high | yes | "Test clasificaion and marker when The flow will go Broadcast/Multicast. Platform DependenceSR2024
qosforvoip_function_dscp_3.xml |  | high | yes | "Test default mapping table when classification is based on dscpPlatform DependenceSR2024
qosforvoip_function_wan_1.xml |  | high | yes | "Test wan port classification base on dscp through one by onePlatform DependenceSR2024
qosforvoip_cli_qos-classifier_6.xml |  | Middle | N/A | "qos classifier-map interface <name><ah-class> testPlatform DependenceSR2024
qosforvoip_function_binding_marker_1.xml |  | high | yes | "Test marking
qosforvoip_function_port-channel_2.xml |  | middle | yes | "Test classification base on dscp with default mark table on port-channelPlatform DependenceSR2024
qosforvoip_function_port-channel_marker_1.xml |  | Middle | yes | "Test marking
qosforvoip_function_binding_3.xml |  | Middle | yes | "Test classification
qosforvoip_function_spwrr_1.xml |  | high | yes | "Test queue is 4 3 2 1 and 0.Platform DependenceSR2024
qosforvoip_function_dot1p_marker_2.xml |  | high | yes | "Test marking dot1p with no-vlan-tagged-stream.Platform DependenceSR2024
qosforvoip_cli_classifier-profile_12.xml |  | Middle | yes | "Config interface classifier when classifier-profile is enptyPlatform DependenceSR2024
qosforvoip_function_wan_6.xml |  | high | yes | "Test wan port shaping for unicastPlatform DependenceSR2024
qosforvoip_function_wrr_2.xml |  | high | yes | "Test queue is 2 and 0.Platform DependenceSR2024
qosforvoip_function_wrr_12.xml |  | high | yes | "Test queue is 4 3 2 1Platform DependenceSR2024
qosforvoip_function_spwrr_5.xml |  | middle | yes | "Test SP (7 6 5) and WRR( 4 3 2 1 0 ) scheduler.Platform DependenceSR2024
qosforvoip_function_wrr_11.xml |  | high | yes | "Test queue is 0alonePlatform DependenceSR2024
qosforvoip_function_solution_4.xml |  | high | yes | "Classification base on trust DSCP with default mapping tableand marker with dscp Platform DependenceSR2024