## HiveOS_STP_TestCase
CaseID | PlatformDependence | Priority | Automation Flag | Description | Scripting | Automated | Regression Required | AP110/AP120 | Version | AP121/AP141 | Version | AP170 | Version | AP320/AP340 | Version | AP330/AP350 | Version | APBR100 | Version | APCVG | Version | BR100 | Version | BR200/BR200-WP | Version | BRAP330/BRAP350 | Version | BRAP121/BRAP141 | Version | CVG | Version | CVGBR200/CVGBR200-WP | Version | CVGAP330/CVGAP350 | Version | Comment
stp_function_802.1s_mstbpdu_13.xml |  | Low | NA | "To verify that the DUT properly processes BPDUs valid length. Refer to 802.1Q - 2005 14.4Platform DependenceSwitch"
stp_function_802.1s_mstbpdu_01.xml |  | High | NA | "To verify basici parameters in MSTP BPDU is correctPlatform DependenceSwitch"
stp_function_802.1d_timer_27.xml |  | Low | NA | "To verify that the DUT transmits Configuration BPDUs in response to received Configuration BPDUs containing worse information
stp_cli_03.xml |  | Middle | NA | "To verify configured value can be saved after system restart.Platform DependenceSwitch"
stp_function_802.1w_fastfwd_21.xml |  | Middle | NA | "This test verifies that the DUT properly implements the designated port fast forwarding function. If a RSTP compatible switch receive a proposal flag BPDU
stp_compatibility_06.xml |  | Middle | NA | "To verify that the DUT STP function work with port mirroPlatform DependenceSwitch"
stp_function_802.1w_fastfwd_19.xml |  | Middle | NA | "This test verifies that the DUT properly implements the alternate port fast forwarding function
stp_function_802.1w_timer_13.xml |  | Middle | NA | "This test verifies that the DUT properly implements the rcvdInfoWhile timer.Platform DependenceSwitch"
stp_function_802.1d_timer_24.xml |  | Middle | NA | "To verify that the DUT implements the Hello Timer properly.Platform DependenceSwitch"
stp_function_802.1w_timer_12.xml |  | Middle | NA | "This test tests the helloWhen timer. This timer is used to ensure that a Designated Port transmits at least one BPDU each Hello Time period.Platform DependenceSwitch"
stp_solution_mstp_02.xml |  | Middle | NA | "To verify aerohive switch MSTP function work well
stp_cli_01.xml |  | High | NA | "To verify valid parameter can be configured.Platform DependenceSwitch"
stp_function_802.1s_mstibpdu_20.xml |  | Middle | NA | "To verify that the DUT properly processes and encodes internal remaining hops in MSTI configuration messages.Platform DependenceSwitch"
stp_function_802.1s_mstbpdu_07.xml |  | Middle | NA | "To verify that the DUT processes MST BPDUs with varying CIST Bridge ID field values and properly determines the CIST Root Port based on Bridge ID.Platform DependenceSwitch"
stp_function_802.1d_tc_22.xml |  | Low | NA | "To verify that the DUT uses the current Forward Delay value as the Ageing Timer (for Dynamic Filtering Database entries) during a Topology Change.Platform DependenceSwitch"
stp_function_802.1w_bpdu_07.xml |  | Middle | NA | "To verify that the DUT does not accept frames which contain any Protocol Identifier other than 0x0000 as valid Spanning Tree BPDUs.Platform DependenceSwitch"
stp_function_802.1w_portrole_16.xml |  | Middle | NA | "This test helps verify that Ports on the DUT which have been assigned the Designated Port Role properly transition into the Root
stp_function_802.1s_mstbpdu_04.xml |  | Low | NA | "To verify that the DUT does not process MST BPDUs containing invalid BPDU Type values.Platform DependenceSwitch"
stp_function_802.1d_timer_23.xml |  | Middle | NA | "To verify that the DUT implements the Bridge Message Age Timer properly.Platform DependenceSwitch"
stp_cli_06.xml |  | Low | NA | "To verify that the DUT RTP function work under threshold value.Platform DependenceSwitch"
stp_function_802.1w_bpdu_08.xml |  | Middle | NA | "To verify that the DUT does not process a Spanning Tree BPDU if it's Message Age component is greater than or equal to its Max Age component.Platform DependenceSwitch"
stp_solution_mstp_01.xml |  | Accept | NA | "To verify aerohive switch MSTP function work well
stp_function_802.1d_bpdu_13.xml |  | Middle | NA | "To verify that the DUT propagates the Max Age
stp_function_802.1d_tc_21.xml |  | Low | NA | "To verify that the DUT is the root detects a topology change will start TCN timer = hello time;DUT is root
stp_solution_stp_03.xml |  | Accept | NA | "To verify aerohive switch STP function work well
stp_function_802.1s_mstbpdu_14.xml |  | Low | NA | "To verify that the DUT properly processes MST BPDUs when receiving identical BPDUs on two different Ports.Platform DependenceSwitch"
stp_function_802.1w_general_03.xml |  | Low | NA | "To determine whether the DUT supports both values of the Force Protocol Version parameter
stp_function_802.1d_initial_01.xml |  | High | NA | "To verify that the DUT sets the Root ID to its Bridge ID
stp_function_802.1d_bpdu_07.xml |  | Middle | NA | "To verify that the DUT accepts Configuration BPDUs with varying Protocol Version IDs.Platform DependenceSwitch"
stp_function_802.1w_general_01.xml |  | High | NA | "To verify basic parameters in RSTP BPDU is correctPlatform DependenceSwitch"
stp_function_802.1d_initial_02.xml |  | High | NA | "To verify that upon initialization
stp_solution_rstp_06.xml |  | Middle | NA | "To verify aerohive switch RSTP function work well
stp_solution_rstp_05.xml |  | Accept | NA | "To verify aerohive switch RSTP function work well
stp_function_802.1d_timer_25.xml |  | Middle | NA | "To verify that the DUT implements the Forwarding delay Timer properly.Platform DependenceSwitch"
stp_function_802.1s_mstbpdu_15.xml |  | Middle | NA | "To verify that the DUT processes MST BPDUs with varying CIST Internal Path Cost field values and transmits properly formatted BPDUs.Platform DependenceSwitch"
stp_function_802.1d_bpdu_11.xml |  | Low | NA | "To verify that the DUT accepts Configuration BPDUs with varying values in the Root Path Cost field.Platform DependenceSwitch"
stp_cli_04.xml |  | Low | NA | "To verify that the DUT MSTP function work under threshold value.Platform DependenceSwitch"
stp_function_802.1w_general_02.xml |  | Middle | NA | "To verify RSTP support port link type configuration
stp_function_802.1w_tc_17.xml |  | Middle | NA | "This test verifies that when switch receive BPDU with TC flag
stp_function_802.1s_mstibpdu_18.xml |  | Middle | NA | "To verify that the DUT properly processes and encodes regional root identifiers in MSTI configuration messages.Platform DependenceSwitch"
stp_function_802.1s_mstbpdu_03.xml |  | Low | NA | "To verify that the DUT processes MST BPDUs containing varying Protocol Version ID values.Platform DependenceSwitch"
stp_function_802.1d_initial_03.xml |  | High | NA | "To verify that the DUT sets all of its Ports to Designated Ports upon initialization.Platform DependenceSwitch"
stp_solution_stp_04.xml |  | Middle | NA | "To verify aerohive switch STP function work well
stp_function_802.1d_rpselection_17.xml |  | Middle | NA | "To verify that the DUT properly identifies the Root Bridge and selects the proper Root Port when comparing Designated port id.Platform DependenceSwitch"
stp_function_802.1s_mstibpdu_19.xml |  | Middle | NA | "To verify that the DUT properly processes and encodes internal root path cost in MSTI configuration messages.Platform DependenceSwitch"
stp_function_802.1d_rpselection_14.xml |  | Middle | NA | "To verify that the DUT properly identifies the Root Bridge and selects the proper Root Port when comparing Root IDs.Platform DependenceSwitch"
stp_function_802.1s_mstbpdu_06.xml |  | Middle | NA | "To verify that the DUT processes MST BPDUs with varying CIST Root path cost field values.Platform DependenceSwitch"
stp_function_802.1s_mstbpdu_16.xml |  | Low | NA | "To verify that the DUT validates the version 3 length field on receipt of BPDUs and properlydiscards those with incorrect or erroneous values.Platform DependenceSwitch"
stp_function_802.1w_timer_14.xml |  | Middle | NA | "This test verifies that the DUT properly implements the tcWhile timer.Platform DependenceSwitch"
stp_compatibility_03.xml |  | Middle | NA | "To verify that the DUT STP function work under hybrid STP network.Platform DependenceSwitch"
stp_function_802.1s_mstbpdu_09.xml |  | Middle | NA | "To verify that the DUT only processes MST BPDUs containing a Message Age less than the Max Age
stp_longevity_01.xml |  | Middle | NA | "To verify aerohive switch MSTP function work well in long run.Platform DependenceSwitch"
stp_stress_01.xml |  | Middle | NA | "To verify aerohive switch MSTP function work well
stp_function_802.1s_msttc_21.xml |  | Low | NA | "To verify that the DUT properly processes proposal and agreement mechanism.Platform DependenceSwitch"
stp_function_802.1d_bpdu_12.xml |  | Low | NA | "To verify that the DUT accepts only Configuration BPDUs containing a Message Age less than their Max Age
stp_function_802.1w_fastfwd_20.xml |  | Middle | NA | "This test verifies that the DUT properly implements the designated port fast forwarding function. If a designated port in blocking state
stp_compatibility_02.xml |  | Middle | NA | "To verify that the DUT STP function work conflict with WAN.Platform DependenceSwitch"
stp_function_802.1w_general_04.xml |  | Low | NA | "To ensure the delay between internal timer related events and BPDU transmission does not exceed the maximum allowed value.Platform DependenceSwitch"
stp_function_802.1d_bpdu_09.xml |  | Middle | NA | "To verify that the DUT accepts Configuration BPDUs with varying values in the BPDU Flags field of a Configuration BPDU.Platform DependenceSwitch"
stp_compatibility_01.xml |  | Middle | NA | "To verify that the DUT STP function work with port aggregation.Platform DependenceSwitch"
stp_function_802.1d_initial_04.xml |  | Middle | NA | "To verify that Configuration BPDUs transmitted by the DUT contain the proper values for the following fields: length/type
stp_cli_02.xml |  | Low | NA | "To verify invalid parameter can be configured.Platform DependenceSwitch"
stp_compatibility_04.xml |  | Middle | NA | "To verify that the DUT MSTP function work under hybrid STP network
stp_function_802.1s_mstbpdu_05.xml |  | Middle | NA | "To verify that the DUT processes MST BPDUs with varying CIST Root ID field values.Platform DependenceSwitch"
stp_capacity_01.xml |  | Middle | NA | "To verify that the DUT MSTP function work with max 64 instances.Platform DependenceSwitch"
stp_function_802.1s_mstbpdu_02.xml |  | Low | NA | "To verify that the DUT does not process MST BPDUs with a Protocol ID not equal to 0x0000.Platform DependenceSwitch"
stp_function_802.1d_bpdu_06.xml |  | Middle | NA | "To verify that the DUT only processes Configuration BPDUs with a Protocol ID equal to 0x0000.Platform DependenceSwitch"
stp_function_802.1d_tc_19.xml |  | Low | NA | "To verify that the DUT detects a topology change when one of its Designated Ports enters the Forwarding Port State; or Forwarding designated ports to blocking state.Also verify TCA received will stop TCN timer.Platform DependenceSwitch"
stp_function_802.1w_timer_11.xml |  | Middle | NA | "This test verifies that the DUT properly implements the fdWhile timer.Platform DependenceSwitch"
stp_function_802.1d_tc_20.xml |  | Low | NA | "To verify that the DUT detects a topology change when the information held on its Root Port expires and it becomes the Root Bridge.Platform DependenceSwitch"
stp_function_802.1w_fastfwd_18.xml |  | Middle | NA | "This test verifies that the DUT properly implements the edge port fast forwarding function
stp_function_802.1w_config_09.xml |  | Low | NA | "These tests determine whether the DUT permits modification of the Bridge Identifier Priority
stp_cli_05.xml |  | Low | NA | "To verify that the DUT STP function work under threshold value.Platform DependenceSwitch"
stp_compatibility_05.xml |  | Middle | NA | "To verify that the DUT MSTP function work under hybrid STP network
stp_function_802.1w_bpdu_06.xml |  | Middle | NA | "This test verifies that Configuration BPDUs transmitted by the DUT are properly formatted when the DUT is not the Root BridgePlatform DependenceSwitch"
stp_function_802.1w_config_10.xml |  | Low | NA | "These tests determine whether the DUT permits modification of the per port parameters
stp_function_802.1s_mstbpdu_11.xml |  | Middle | NA | "To verify that the DUT properly processes MST BPDUs containing various Hello Time values
stp_function_802.1s_mstbpdu_08.xml |  | Middle | NA | "To verify that the DUT processes MST BPDUs with varying Port ID field values
stp_negative_01.xml |  | Low | NA | "To verify that the DUT STP function work with illegal BPDU.Platform DependenceSwitch"
stp_function_802.1d_timer_26.xml |  | Middle | NA | "To verify that the device under test (DUT) enforces the restrictions placed on the relationship between Bridge Max Age
stp_function_802.1d_portstate_28.xml |  | Low | NA | "To verify that the DUT ports work in different states. Platform DependenceSwitch"
stp_function_802.1s_mstbpdu_17.xml |  | Middle | NA | "To verify that the DUT does not process tagged MST BPDUs.Platform DependenceSwitch"
stp_function_802.1d_bpdu_08.xml |  | Middle | NA | "To verify that the DUT properly accepts or rejects Configuration BPDUs based on their BPDU Type field.Platform DependenceSwitch"
stp_function_802.1s_mstbpdu_12.xml |  | Middle | NA | "To verify that the DUT properly processes MST BPDUs containing various Forward Delay values and propagates the Forward Delay contained in received BPDUs.Platform DependenceSwitch"
stp_function_802.1d_rpselection_16.xml |  | Middle | NA | "To verify that the DUT properly identifies the Root Bridge and selects the proper Root Port when comparing Designated bridge id.Platform DependenceSwitch"
stp_function_802.1d_bpdu_10.xml |  | Middle | NA | "To verify that the DUT accepts Configuration BPDUs with varying values in the Root ID field.Platform DependenceSwitch"
stp_function_802.1d_initial_05.xml |  | Middle | NA | "To verify that Configuration BPDUs transmitted by the DUT contain the proper values for the following fields: Bridge ID
stp_function_802.1w_timer_15.xml |  | Low | NA | "This test verifies that the DUT properly implements the migration delay timer.Platform DependenceSwitch"
stp_function_802.1s_mstbpdu_10.xml |  | Middle | NA | "To verify that the DUT only accepts MST BPDUs containing a valid Max Age value greater than the Message Age value
stp_function_802.1w_bpdu_05.xml |  | Middle | NA | "This test verifies that Configuration BPDUs transmitted by the DUT are properly formatted when the DUT is the Root BridgePlatform DependenceSwitch"
stp_function_802.1d_tc_18.xml |  | Low | NA | "To verify that the DUT detects a topology change when one of its Designated Ports receives a Topology Change Notification BPDU (TCN)
stp_function_802.1d_rpselection_15.xml |  | Middle | NA | "To verify that the DUT properly identifies the Root Bridge and selects the proper Root Port when comparing Root path cost.Platform DependenceSwitch"