## Aerohive Management of Self Tr
CaseID | PlatformDependence | Priority | Automation Flag | Description | Scripting | Automated | Regression Required | AP110/AP120 | Version | AP121/AP141 | Version | AP170 | Version | AP320/AP340 | Version | AP330/AP350 | Version | APBR100 | Version | APCVG | Version | BR100 | Version | BR200/BR200-WP | Version | BRAP330/BRAP350 | Version | BRAP121/BRAP141 | Version | CVG | Version | CVGBR200/CVGBR200-WP | Version | CVGAP330/CVGAP350 | Version | Comment
management_of_self_traffic_16.xml |  | Middle |  | "Check after l3 roaming
management_of_self_traffic_14.xml |  | Middle |  | "Check the SSID vlan is different from the mgt0 Vlan and telnet/ssh/ping/snmp is disable in Eth0 but it is enable in SSID."
management_of_self_traffic_11.xml |  | High |  | "Check that telnet/ssh/ping/snmp/all is forbidden when disable telnet/ssh/ping/snmp on SSID bound to the wifi1.x and the SSID do not affect another SSID." |  | Yes
management_of_self_traffic_5.xml |  | Accept |  | "Check only specific user can use telnet/ssh/ping/snmp function when specify the manager-ip and telent |  | Yes
management_of_self_traffic_4.xml |  | Accept |  | "Check all user can use /ssh/ping/ function by hive on default setup." |  | Yes
management_of_self_traffic_9.xml |  | High |  | "Check only specifical user can use telnet/ssh/ping/snmp function by hive." |  | Yes
management_of_self_traffic_6.xml |  | High |  | "Check only specific user can use telnet/ssh/ping/snmp function by SSIDs bound to the wifi0.x and the SSID do not affect another SSID.." |  | Yes
management_of_self_traffic_13.xml |  | High |  | "Check that telnet/ssh/ping/snmp/all is forbidden when disable telnet/ssh/ping/snmp/all by hive." |  | Yes
management_of_self_traffic_8.xml |  | High |  | "Check only specifical user can use telnet/ssh/ping/snmp function by eth0." |  | Yes
management_of_self_traffic_12.xml |  | High |  | "Check that telnet/ssh/ping/snmp/all is forbidden when disable telnet/ssh/ping/snmp by eth0." |  | Yes
management_of_self_traffic_15.xml |  | Middle |  | "Check disable the telnet/ssh/ping/snmp service which only take effect in own box."
management_of_self_traffic_19.xml |  | Middle |  | "Check that can ssh to the box when disable ping service by HiveManager."
management_of_self_traffic_1.xml |  | Accept |  | "Check all user can use management function by SSIDs on default setup." |  | Yes
management_of_self_traffic_22.xml |  | High |  | "SSH to AP by all kinds of SSH client(SSH secure shell | Yes
management_of_self_traffic_17.xml |  | Middle |  | "Check after l3 roaming
management_of_self_traffic_20.xml |  | Low |  | "abnormity."
management_of_self_traffic_21.xml |  | High |  | "Self healing test:kill snmpd |  | Yes
management_of_self_traffic_7.xml |  | High |  | "Check only specific user can use telnet/ssh/ping/snmp function by SSIDs bound to the wifi1.x and the SSID do not affect another SSID.." |  | Yes
management_of_self_traffic_18.xml |  | Middle |  | "Check Dropping the telnet/ssh/ping/snmp packs is after the firewall when the Eth0 or SSID and firewall disable the telnet/ssh/ping/snmp service synchronously."
management_of_self_traffic_2.xml |  | High |  | "Check all user can use /ssh/ping/ function by SSIDs bound to the wifi1.x on default setup"
management_of_self_traffic_3.xml |  | Accept |  | "Check all user can use /ssh/ping/ function by eth0/eth1 on default setup." |  | Yes
management_of_self_traffic_10.xml |  | Middle |  | "Check that telnet/ssh/ping/snmp is forbidden when disable telnet/ssh/ping/snmp/all on SSID bound to the wifi0.x and the SSID do not affect another SSID." |  | Yes

## scripting
management_of_self_traffic_22.xml

## automated
management_of_self_traffic_11.xml
management_of_self_traffic_5.xml
management_of_self_traffic_4.xml
management_of_self_traffic_9.xml
management_of_self_traffic_6.xml
management_of_self_traffic_13.xml
management_of_self_traffic_8.xml
management_of_self_traffic_12.xml
management_of_self_traffic_1.xml
management_of_self_traffic_21.xml
management_of_self_traffic_7.xml
management_of_self_traffic_3.xml
management_of_self_traffic_10.xml