## DHCP_Server_Relay_Test_Case(0.
CaseID | PlatformDependence | Priority | Automation Flag | Description | Scripting | Automated | Regression Required | AP110/AP120 | Version | AP121/AP141 | Version | AP170 | Version | AP320/AP340 | Version | AP330/AP350 | Version | APBR100 | Version | APCVG | Version | BR100 | Version | BR200/BR200-WP | Version | BRAP330/BRAP350 | Version | BRAP121/BRAP141 | Version | CVG | Version | CVGBR200/CVGBR200-WP | Version | CVGAP330/CVGAP350 | Version | Comment
pt_002.xml |  | Low |  | "The performance is good when dhcp-server distribute 512*17 ip-address."
pc_dhcpserverrelay_normal_003.xml |  | Middle |  | "Verify that the release time about the mac and ip"
bf_dhcpserverrelay_cli_003.xml |  | Middle |  | "Enable/unable dhcp-server to interface mgt0.x(x=1-16) by CLI"
ft_dhcpserverrelay_normal_005.xml |  | Middle |  | "Verify that the relation dhcp server and dhcp relay."
bf_dhcpserverrelay_cli_004.xml |  | Middle |  | "Set/unset ip-helper address to interface mgt0.x(x=1-16)"
cf_dhcpserverrelay_normal_005.xml |  | Middle |  | "Verify that the relation CWP and mgt0.x dhcp server."
self-healing-test_001.xml |  | High |  | "DCD process be killed and restart | Yes | Yes
bf_dhcpserverrelay_normal_003.xml |  | High |  | "Verify that the function of dhcp-server ip-pool." | Yes | Yes
bf_dhcpserverrelay_normal_008.xml |  | High |  | "Verify that the function of mgt0.x manage" | Yes | Yes
ft_dhcpserverrelay_normal_003.xml |  | High |  | "Verify client can obtain ip address via mgt0.x relay" | Yes | Yes
cf_dhcpserverrelay_normal_007.xml |  | Middle |  | "Verify that the mgt0.x and their mac."
cf_dhcpserverrelay_normal_006.xml |  | High |  | "Verify that the relation between DHCP server and Tunnel." | Yes | Yes
bf_dhcpserverrelay_normal_001.xml |  | Accept |  | "Verify that can create/remove virtual mgt0.x interface by vlan" | Yes | Yes
ft_dhcpserverrelay_normal_004.xml |  | High |  | "Verify dhcp relay of BR"
bf_dhcpserverrelay_normal_005.xml |  | High |  | "Verify that the function of DHCP server option." | Yes | Yes
pc_dhcpserverrelay_normal_002.xml |  | Middle |  | "Verify that the relation of flag and broadcast/unicast "
cf_dhcpserverrelay_normal_009.xml |  | Low |  | "Verify that the relation between dhcp-server and access console"
cf_dhcpserverrelay_normal_004.xml |  | High |  | " Verify that the relation dhcp client mac and ip." | Yes | Yes
ft_dhcpserverrelay_normal_001.xml |  | High |  | "Verify that can set two ip-helper for dhcp relay." | Yes | Yes
bf_dhcpserverrelay_cli_002.xml |  | Middle |  | "Set/unset ip address to interface mgt0.x by CLI"
pc_dhcpserverrelay_normal_004.xml |  | High |  | "Verify that DHCP client option and DHCP server option." | Yes | Yes
bf_dhcpserverrelay_cli_005.xml |  | Middle |  | "Set/unset ip-pool to interface mgt0.x(x=1-16) dhcp-server
bf_dhcpserverrelay_normal_007.xml |  | Middle |  | "Verify that the function of dhcp-server authoritative-flag."
dhcp-server-relay_abnormal_1.xml |  | Middle |  | "Enable dhcp-server on mgt0
bf_dhcpserverrelay_normal_009.xml |  | High |  | "Verify that the function of arp-check" | Yes
ft_dhcpserverrelay_normal_006.xml |  | Low |  | "Verify that the dhcp-relay and tunnel"
dhcpserverrelay_sys_normal_002.xml |  | Low |  | "Verify whether memory leak"
cf_dhcpserverrelay_normal_002.xml |  | Accept |  | "Verify that dhcp packet can be deal with correctly from different interface." | Yes | Yes
bf_dhcpserverrelay_normal_002.xml |  | High |  | "Verify that can set/remove the ip address and netmask for virtual mgt interface." | Yes | Yes
cf_dhcpserverrelay_normal_003.xml |  | High |  | "Verify that the ip-pool." | Yes | Yes
cf_dhcpserverrelay_normal_008.xml |  | Middle |  | "Verify that the relation between mgt0 and dhcp server."
bf_dhcpserverrelay_cli_006.xml |  | Middle |  | "Set/unset dhcp-server option"
pc_dhcpserverrelay_normal_001.xml |  | High |  | "Verify that the DHCP packet formate." | Yes
ft_dhcpserverrelay_normal_007.xml |  | Low |  | "Verify that the multi dhcp-relay"
pc_dhcpserverrelay_normal_007.xml |  | Middle |  | "Verify that DHCP Server can response the DHCPINFORM"
ft_dhcpserverrelay_normal_002.xml |  | Accept |  | "Verify that dhcp relay can transfer dhcp packet in dhcp server and dhcp client." | Yes | Yes
bf_dhcpserverrelay_cli_001.xml |  | Middle |  | "Set/unset vlan to interface mgt0.x(x=1-16)
bf_dhcpserverrelay_normal_011.xml |  | High |  | "When mgt0 or mgt0.x as dhcp server | Yes
pc_dhcpserverrelay_normal_009.xml |  | Middle |  | "Verify that DHCP Server and ARP"
pt_001.xml |  | Low |  | "Verify that can distribute 512 ip-address for dhcp client."
self-healing-test_002.xml |  | High |  | "Kill dhcpd process in shell | Yes | Yes
bf_dhcpserverrelay_normal_012.xml |  | High |  | "When mgt0 or mgt0.x as dhcp server | Yes
pc_dhcpserverrelay_normal_008.xml |  | High |  | "Verify that DHCP Server can response the DHCPDECLINE corretcly" | Yes
dhcpserverrelay_sys_normal_001.xml |  | High |  | "Verify that the relation between mgt0 and dhcp server."
cf_dhcpserverrelay_normal_001.xml |  | Middle |  | "Verify that broadcast packet only can be broadcast only in same vlan."
bf_dhcpserverrelay_normal_004.xml |  | High |  | "Verify that the function of dhcp-server enable" | Yes | Yes
pc_dhcpserverrelay_normal_006.xml |  | Middle |  | "Verify that DHCPRELEASE will change the timer of mac and ip."
pt_003.xml |  | Low |  | "When DHCP server option with the max number
bf_dhcpserverrelay_normal_010.xml |  | High |  | "Verify that the function of clear interface mgt0.x dhcp-server lease" | Yes | Yes
bf_dhcpserverrelay_normal_006.xml |  | High |  | "After update image from only a WINS to support two WINS
pc_dhcpserverrelay_normal_005.xml |  | High |  | "Verify that DHCP request and dhcp ack." | Yes | Yes

## scripting
self-healing-test_001.xml
bf_dhcpserverrelay_normal_003.xml
bf_dhcpserverrelay_normal_008.xml
ft_dhcpserverrelay_normal_003.xml
cf_dhcpserverrelay_normal_006.xml
bf_dhcpserverrelay_normal_001.xml
bf_dhcpserverrelay_normal_005.xml
cf_dhcpserverrelay_normal_004.xml
ft_dhcpserverrelay_normal_001.xml
pc_dhcpserverrelay_normal_004.xml
bf_dhcpserverrelay_normal_009.xml
cf_dhcpserverrelay_normal_002.xml
bf_dhcpserverrelay_normal_002.xml
cf_dhcpserverrelay_normal_003.xml
pc_dhcpserverrelay_normal_001.xml
ft_dhcpserverrelay_normal_002.xml
bf_dhcpserverrelay_normal_011.xml
self-healing-test_002.xml
bf_dhcpserverrelay_normal_012.xml
pc_dhcpserverrelay_normal_008.xml
bf_dhcpserverrelay_normal_004.xml
bf_dhcpserverrelay_normal_010.xml
pc_dhcpserverrelay_normal_005.xml

## automated
self-healing-test_001.xml
bf_dhcpserverrelay_normal_003.xml
bf_dhcpserverrelay_normal_008.xml
ft_dhcpserverrelay_normal_003.xml
cf_dhcpserverrelay_normal_006.xml
bf_dhcpserverrelay_normal_001.xml
bf_dhcpserverrelay_normal_005.xml
cf_dhcpserverrelay_normal_004.xml
ft_dhcpserverrelay_normal_001.xml
pc_dhcpserverrelay_normal_004.xml
cf_dhcpserverrelay_normal_002.xml
bf_dhcpserverrelay_normal_002.xml
cf_dhcpserverrelay_normal_003.xml
ft_dhcpserverrelay_normal_002.xml
self-healing-test_002.xml
bf_dhcpserverrelay_normal_004.xml
bf_dhcpserverrelay_normal_010.xml
pc_dhcpserverrelay_normal_005.xml